## Intro
Properties for Saturated Liquid and Vapor Water and Superheated Steam Vapor
file: SteamTablesMoranAndShapiro.xlsx
Saturation Properties (Temperature Table) | English | SI
Saturation Properties (Pressure Table) | English | SI
Superheated Vapor Properties | English | SI
Lookup Tool for Saturation Properties | English | SI
Lookup Tool for Superheated Vapor | English | SI
Vapor Dome Graphics Demo | English
Phase-Determination Learning Tool |  | SI
Legend for User Tools |  | A yellow cell is a manual entry. User enters this value.
A white cell is an Excel computation. DO NOT MODIFY THESE CELLS.

## LearningToolSI
Learning Tool: User Enters Two Independent Properties.
Tool Identifies H2O Phase, and Explains Why
Not all possible combinations are covered. This is a starter kit for learning and practice.
User Select Property (use drop-down) | User Enter Value
P, Pressure (kPa) | 105
T, Temperature (deg C) | 25
Saturation Properties for first selected property.
|  | Tsat (deg C) | Psat (kPa) | vf (m^3/kg) | vg (m^3/kg) | uf (kJ/kg) | ug (kJ/kg) | hf (kJ/kg) | hfg (kJ/kg) | hg (kJ/kg) | sf (kJ/kg K) | sg (kJ/kg K)
|  | 100.8592 | 105 | 0.0010442 | 1.6332 | 422.5658 | 2507.4967 | 422.6709 | 2254.6974 | 2677.4232 | 1.3165 | 7.3449
Phase: Compressed Liquid. Temperature is below is below boiling point temperature at specified pressure. Use P-v diagram to verify.
For compressed liquids, evaluate v, u, h, and s as saturated liquid at the TEMPERATURE of the liquid. See text section 3.10.
Detailed property lookups and phase-decision logic implemented below…
Saturation Properties as a Function of Temperature (linked to TemperatureSI) -- keys off the first property selected. If temperature not selected, default value is 100.
Tsat (deg C) | Psat (kPa) | vf (m^3/kg) | vg (m^3/kg) | uf (kJ/kg) | ug (kJ/kg) | hf (kJ/kg) | hfg (kJ/kg) | hg (kJ/kg) | sf (kJ/kg K) | sg (kJ/kg K) | Interp at Right | Match Row <= selected prop | Selected Prop at Match Row | Selected Prop at Match Row+1 | Tsat at Match Row | Tsat at Match Row +1 | Psat at Match Row | Psat at Match Row +1 | vf at Match Row | vf at Match Row +1 | vg at Match Row | vg at Match Row +1 | uf at Match Row | uf at Match Row +1 | ug at Match Row | ug at Match Row +1 | hf at Match Row | hf at Match Row +1 | hfg at Match Row | hfg at Match Row +1 | hg at Match Row | hg at Match Row +1 | sf at Match Row | sf at Match Row +1 | sg at Match Row | sg at Match Row +1
100 | 101.4 | 0.0010435 | 1.673 | 418.94 | 2506.5 | 419.04 | 2257 | 2676.1 | 1.3069 | 7.3549 |  | 48 | 100 | 110 | 100 | 110 | 101.4 | 143.3 | 0.0010435 | 0.0010516 | 1.673 | 1.21 | 418.94 | 461.14 | 2506.5 | 2518.1 | 419.04 | 461.3 | 2257 | 2230.2 | 2676.1 | 2691.5 | 1.3069 | 1.4185 | 7.3549 | 7.2387
Saturation Properties as a Function of Pressure (linked to TemperatureSI) -- keys off the first property selected. If pressure not selected, default value is 100.
Tsat (deg C) | Psat (kPa) | vf (m^3/kg) | vg (m^3/kg) | uf (kJ/kg) | ug (kJ/kg) | hf (kJ/kg) | hfg (kJ/kg) | hg (kJ/kg) | sf (kJ/kg K) | sg (kJ/kg K) | Interp at Right | Match Row <= selected prop | Selected Prop at Match Row | Selected Prop at Match Row+1 | Tsat at Match Row | Tsat at Match Row +1 | Psat at Match Row | Psat at Match Row +1 | vf at Match Row | vf at Match Row +1 | vg at Match Row | vg at Match Row +1 | uf at Match Row | uf at Match Row +1 | ug at Match Row | ug at Match Row +1 | hf at Match Row | hf at Match Row +1 | hfg at Match Row | hfg at Match Row +1 | hg at Match Row | hg at Match Row +1 | sf at Match Row | sf at Match Row +1 | sg at Match Row | sg at Match Row +1
100.8592 | 105 | 0.0010442 | 1.6332 | 422.5658 | 2507.4967 | 422.6709 | 2254.6974 | 2677.4232 | 1.3165 | 7.3449 |  | 48 | 101.4 | 143.3 | 100 | 110 | 101.4 | 143.3 | 0.0010435 | 0.0010516 | 1.673 | 1.21 | 418.94 | 461.14 | 2506.5 | 2518.1 | 419.04 | 461.3 | 2257 | 2230.2 | 2676.1 | 2691.5 | 1.3069 | 1.4185 | 7.3549 | 7.2387
User Selection | Value
P, Pressure (kPa) | 105
T, Temperature (deg C) | 25
First Prop: T selected? | FALSE | This is the block to transfer to the user interface at top of tab.
Tsat (deg C) | Psat (kPa) | vf (m^3/kg) | vg (m^3/kg) | uf (kJ/kg) | ug (kJ/kg) | hf (kJ/kg) | hfg (kJ/kg) | hg (kJ/kg) | sf (kJ/kg K) | sg (kJ/kg K)
100.8592 | 105 | 0.0010442 | 1.6332 | 422.5658 | 2507.4967 | 422.6709 | 2254.6974 | 2677.4232 | 1.3165 | 7.3449
Second Prop: P selected? | FALSE | Determine phase when T is selected first and P is selected second
P>Psat? | FALSE | - | [9 empty] | compr liq
P=Psat? | FALSE | - | [9 empty] | sat mix
P<Psat? | FALSE | - | [9 empty] | superheated
Provide message to user | FALSE | -
Second Prop: T selected? | TRUE | Determine phase when P is selected first and T is selected second
T>Tsat? | FALSE | - | [9 empty] | superheated
T=Tsat? | FALSE | - | [9 empty] | sat mix
T<Tsat? | TRUE | Phase: Compressed Liquid. Temperature is below is below boiling point temperature at specified pressure. Use P-v diagram to verify. | [9 empty] | compr liq
Provide message to user | TRUE | Phase: Compressed Liquid. Temperature is below is below boiling point temperature at specified pressure. Use P-v diagram to verify.
Second Prop: v, u, or h selected? | FALSE | Determine phase when P or T selected first and v, u, or h is selected second
value
| - | - |  |  |  |  | x= | - | quality, when defined
| - | - |  |  |  |  | FALSE | Provide quality value to user?
| - | -
Prop is < "f" prop? | - | - | [9 empty] | compr liq
Prop = "f" prop? | - | - | [9 empty] | sat liq
Prop = "g" prop? | - | - | [9 empty] | sat vap
Prop is > "g" prop? | - | - | [9 empty] | superheated
Prop is > "f" and < "g" props? | - | - | [9 empty] | sat mix
Provide message to user | FALSE | -
Select Message to user (three possibilities)
Phase: Compressed Liquid. Temperature is below is below boiling point temperature at specified pressure. Use P-v diagram to verify.
Compressed Liquid Detected. Provide message to user about property evaluation
Compressed Liquid Detected? | TRUE | For compressed liquids, evaluate v, u, h, and s as saturated liquid at the TEMPERATURE of the liquid. See text section 3.10.
Low-Temperature Detect and Message
|  | Temp? | Temp <0.01?
P, Pressure (kPa) | 105 | FALSE | FALSE
T, Temperature (deg C) | 25 | TRUE | FALSE
P,T Selection by User - first property to select
P, Pressure (kPa)
T, Temperature (deg C)
P,T,v,u,h Selection by User - second property to select | Prop Lookup "f" | Prop Lookup "g"
P, Pressure (kPa)
T, Temperature (deg C)
v, specific volume (m^3/kg) | vf (m^3/kg) | vg (m^3/kg)
u, specific internal energy (kJ/kg) | uf (kJ/kg) | ug (kJ/kg)
h, specific enthalpy (kJ/kg) | hf (kJ/kg) | hg (kJ/kg)
Note on A13: Provides value for quality, when defined
Note on A14: Property evaluation message for compressed liquids.
Note on A15: Low-temperature message, T> 0.01 deg C
Note on C86: James Rule: ice message when T<0.01 deg C

## PropLookupsSI
Evaluation of Saturation Properties for R134a Refrigerant (SI Units)
Saturation Properties as a Function of Temperature (linked to TemperatureSI)
Tsat (deg C) | Psat (kPa) | vf (m^3/kg) | vg (m^3/kg) | uf (kJ/kg) | ug (kJ/kg) | hf (kJ/kg) | hfg (kJ/kg) | hg (kJ/kg) | sf (kJ/kg K) | sg (kJ/kg K) | Interp at Right | Match Row <= selected prop | Selected Prop at Match Row | Selected Prop at Match Row+1 | Tsat at Match Row | Tsat at Match Row +1 | Psat at Match Row | Psat at Match Row +1 | vf at Match Row | vf at Match Row +1 | vg at Match Row | vg at Match Row +1 | uf at Match Row | uf at Match Row +1 | ug at Match Row | ug at Match Row +1 | hf at Match Row | hf at Match Row +1 | hfg at Match Row | hfg at Match Row +1 | hg at Match Row | hg at Match Row +1 | sf at Match Row | sf at Match Row +1 | sg at Match Row | sg at Match Row +1
121 | 205.66 | 0.0010612 | 0.86956 | 507.752 | 2530.36 | 507.97 | 2199.76 | 2707.72 | 1.5383 | 7.1193 |  | 50 | 120 | 130 | 120 | 130 | 198.5 | 270.1 | 0.0010603 | 0.0010697 | 0.8919 | 0.6685 | 503.5 | 546.02 | 2529.3 | 2539.9 | 503.71 | 546.31 | 2202.6 | 2174.2 | 2706.3 | 2720.5 | 1.5276 | 1.6344 | 7.1296 | 7.0269
Saturation Properties as a Function of Pressure (linked to TemperatureSI)
Tsat (deg C) | Psat (kPa) | vf (m^3/kg) | vg (m^3/kg) | uf (kJ/kg) | ug (kJ/kg) | hf (kJ/kg) | hfg (kJ/kg) | hg (kJ/kg) | sf (kJ/kg K) | sg (kJ/kg K) | Interp at Right | Match Row <= selected prop | Selected Prop at Match Row | Selected Prop at Match Row+1 | Tsat at Match Row | Tsat at Match Row +1 | Psat at Match Row | Psat at Match Row +1 | vf at Match Row | vf at Match Row +1 | vg at Match Row | vg at Match Row +1 | uf at Match Row | uf at Match Row +1 | ug at Match Row | ug at Match Row +1 | hf at Match Row | hf at Match Row +1 | hfg at Match Row | hfg at Match Row +1 | hg at Match Row | hg at Match Row +1 | sf at Match Row | sf at Match Row +1 | sg at Match Row | sg at Match Row +1
121.0475 | 206 | 0.0010613 | 0.8685 | 507.9539 | 2530.4103 | 508.1723 | 2199.6251 | 2707.7874 | 1.5388 | 7.1188 |  | 50 | 198.5 | 270.1 | 120 | 130 | 198.5 | 270.1 | 0.0010603 | 0.0010697 | 0.8919 | 0.6685 | 503.5 | 546.02 | 2529.3 | 2539.9 | 503.71 | 546.31 | 2202.6 | 2174.2 | 2706.3 | 2720.5 | 1.5276 | 1.6344 | 7.1296 | 7.0269
Saturation Properties as a Function of hf (linked to TemperatureSI)
Tsat (deg C) | Psat (kPa) | vf (m^3/kg) | vg (m^3/kg) | uf (kJ/kg) | ug (kJ/kg) | hf (kJ/kg) | hfg (kJ/kg) | hg (kJ/kg) | sf (kJ/kg K) | sg (kJ/kg K) | Interp at Right | Match Row <= selected prop | Selected Prop at Match Row | Selected Prop at Match Row+1 | Tsat at Match Row | Tsat at Match Row +1 | Psat at Match Row | Psat at Match Row +1 | vf at Match Row | vf at Match Row +1 | vg at Match Row | vg at Match Row +1 | uf at Match Row | uf at Match Row +1 | ug at Match Row | ug at Match Row +1 | hf at Match Row | hf at Match Row +1 | hfg at Match Row | hfg at Match Row +1 | hg at Match Row | hg at Match Row +1 | sf at Match Row | sf at Match Row +1 | sg at Match Row | sg at Match Row +1
121 | 205.66 | 0.0010612 | 0.86956 | 507.752 | 2530.36 | 507.97 | 2199.76 | 2707.72 | 1.5383 | 7.1193 |  | 50 | 503.71 | 546.31 | 120 | 130 | 198.5 | 270.1 | 0.0010603 | 0.0010697 | 0.8919 | 0.6685 | 503.5 | 546.02 | 2529.3 | 2539.9 | 503.71 | 546.31 | 2202.6 | 2174.2 | 2706.3 | 2720.5 | 1.5276 | 1.6344 | 7.1296 | 7.0269
These property lookup rows can be copied-and-pasted to any A-column destination row. Just keep all the computations in a row TOGETHER on the same row.

## TemperatureSI
Table A-2 Properties of Saturated H2O: Temperature Table
Tsat (deg C) | Psat (kPa) | vf (m^3/kg) | vg (m^3/kg) | uf (kJ/kg) | ug (kJ/kg) | hf (kJ/kg) | hfg (kJ/kg) | hg (kJ/kg) | sf (kJ/kg K) | sg (kJ/kg K) | Tsat (deg C)
0.01 | 0.611 | 0.0010002 | 206.136 | 0 | 2375.3 | 0.01 | 2501.3 | 2501.4 | 0 | 9.1562 | 0.01
4 | 0.813 | 0.0010001 | 157.232 | 16.77 | 2380.9 | 16.78 | 2491.9 | 2508.7 | 0.061 | 9.0514 | 4
5 | 0.872 | 0.0010001 | 147.12 | 20.97 | 2382.3 | 20.98 | 2489.6 | 2510.6 | 0.0761 | 9.0257 | 5
6 | 0.935 | 0.0010001 | 137.734 | 25.19 | 2383.6 | 25.2 | 2487.2 | 2512.4 | 0.0912 | 9.0003 | 6
8 | 1.072 | 0.0010002 | 120.917 | 33.59 | 2386.4 | 33.6 | 2482.5 | 2516.1 | 0.1212 | 8.9501 | 8
10 | 1.228 | 0.0010004 | 106.379 | 42 | 2389.2 | 42.01 | 2477.7 | 2519.8 | 0.151 | 8.9008 | 10
11 | 1.312 | 0.0010004 | 99.857 | 46.2 | 2390.5 | 46.2 | 2475.4 | 2521.6 | 0.1658 | 8.8765 | 11
12 | 1.402 | 0.0010005 | 93.784 | 50.41 | 2391.9 | 50.41 | 2473 | 2523.4 | 0.1806 | 8.8524 | 12
13 | 1.497 | 0.0010007 | 88.124 | 54.6 | 2393.3 | 54.6 | 2470.7 | 2525.3 | 0.1953 | 8.8285 | 13
14 | 1.598 | 0.0010008 | 82.848 | 58.79 | 2394.7 | 58.8 | 2468.3 | 2527.1 | 0.2099 | 8.8048 | 14
15 | 1.705 | 0.0010009 | 77.926 | 62.99 | 2396.1 | 62.99 | 2465.9 | 2528.9 | 0.2245 | 8.7814 | 15
16 | 1.818 | 0.0010011 | 73.333 | 67.18 | 2397.4 | 67.19 | 2463.6 | 2530.8 | 0.239 | 8.7582 | 16
17 | 1.938 | 0.0010012 | 69.044 | 71.38 | 2398.8 | 71.38 | 2461.2 | 2532.6 | 0.2535 | 8.7351 | 17
18 | 2.064 | 0.0010014 | 65.038 | 75.57 | 2400.2 | 75.58 | 2458.8 | 2534.4 | 0.2679 | 8.7123 | 18
19 | 2.198 | 0.0010016 | 61.293 | 79.76 | 2401.6 | 79.77 | 2456.5 | 2536.2 | 0.2823 | 8.6897 | 19
20 | 2.339 | 0.0010018 | 57.791 | 83.95 | 2402.9 | 83.96 | 2454.1 | 2538.1 | 0.2966 | 8.6672 | 20
21 | 2.487 | 0.001002 | 54.514 | 88.14 | 2404.3 | 88.14 | 2451.8 | 2539.9 | 0.3109 | 8.645 | 21
22 | 2.645 | 0.0010022 | 51.447 | 92.32 | 2405.7 | 92.33 | 2449.4 | 2541.7 | 0.3251 | 8.6229 | 22
23 | 2.81 | 0.0010024 | 48.574 | 96.51 | 2407 | 96.52 | 2447 | 2543.5 | 0.3393 | 8.6011 | 23
24 | 2.985 | 0.0010027 | 45.883 | 100.7 | 2408.4 | 100.7 | 2444.7 | 2545.4 | 0.3534 | 8.5794 | 24
25 | 3.169 | 0.0010029 | 43.36 | 104.88 | 2409.8 | 104.89 | 2442.3 | 2547.2 | 0.3674 | 8.558 | 25
26 | 3.363 | 0.0010032 | 40.994 | 109.06 | 2411.1 | 109.07 | 2439.9 | 2549 | 0.3814 | 8.5367 | 26
27 | 3.567 | 0.0010035 | 38.774 | 113.25 | 2412.5 | 113.25 | 2437.6 | 2550.8 | 0.3954 | 8.5156 | 27
28 | 3.782 | 0.0010037 | 36.69 | 117.42 | 2413.9 | 117.43 | 2435.2 | 2552.6 | 0.4093 | 8.4946 | 28
29 | 4.008 | 0.001004 | 34.733 | 121.6 | 2415.2 | 121.61 | 2432.8 | 2554.5 | 0.4231 | 8.4739 | 29
30 | 4.246 | 0.0010043 | 32.894 | 125.78 | 2416.6 | 125.79 | 2430.5 | 2556.3 | 0.4369 | 8.4533 | 30
31 | 4.496 | 0.0010046 | 31.165 | 129.96 | 2418 | 129.97 | 2428.1 | 2558.1 | 0.4507 | 8.4329 | 31
32 | 4.759 | 0.001005 | 29.54 | 134.14 | 2419.3 | 134.15 | 2425.7 | 2559.9 | 0.4644 | 8.4127 | 32
33 | 5.034 | 0.0010053 | 28.011 | 138.32 | 2420.7 | 138.33 | 2423.4 | 2561.7 | 0.4781 | 8.3927 | 33
34 | 5.324 | 0.0010056 | 26.571 | 142.5 | 2422 | 142.5 | 2421 | 2563.5 | 0.4917 | 8.3728 | 34
35 | 5.628 | 0.001006 | 25.216 | 146.67 | 2423.4 | 146.68 | 2418.6 | 2565.3 | 0.5053 | 8.3531 | 35
36 | 5.947 | 0.0010063 | 23.94 | 150.85 | 2424.7 | 150.86 | 2416.2 | 2567.1 | 0.5188 | 8.3336 | 36
38 | 6.632 | 0.0010071 | 21.602 | 159.2 | 2427.4 | 159.21 | 2411.5 | 2570.7 | 0.5458 | 8.295 | 38
40 | 7.384 | 0.0010078 | 19.523 | 167.56 | 2430.1 | 167.57 | 2406.7 | 2574.3 | 0.5725 | 8.257 | 40
45 | 9.593 | 0.0010099 | 15.258 | 188.44 | 2436.8 | 188.45 | 2394.8 | 2583.2 | 0.6387 | 8.1648 | 45
50 | 12.35 | 0.0010121 | 12.032 | 209.32 | 2443.5 | 209.33 | 2382.7 | 2592.1 | 0.7038 | 8.0763 | 50
55 | 15.76 | 0.0010146 | 9.568 | 230.21 | 2450.1 | 230.23 | 2370.7 | 2600.9 | 0.7679 | 7.9913 | 55
60 | 19.94 | 0.0010172 | 7.671 | 251.11 | 2456.6 | 251.13 | 2358.5 | 2609.6 | 0.8312 | 7.9096 | 60
65 | 25.03 | 0.0010199 | 6.197 | 272.02 | 2463.1 | 272.06 | 2346.2 | 2618.3 | 0.8935 | 7.831 | 65
70 | 31.19 | 0.0010228 | 5.042 | 292.95 | 2469.6 | 292.98 | 2333.8 | 2626.8 | 0.9549 | 7.7553 | 70
75 | 38.58 | 0.0010259 | 4.131 | 313.9 | 2475.9 | 313.93 | 2321.4 | 2635.3 | 1.0155 | 7.6824 | 75
80 | 47.39 | 0.0010291 | 3.407 | 334.86 | 2482.2 | 334.91 | 2308.8 | 2643.7 | 1.0753 | 7.6122 | 80
85 | 57.83 | 0.0010325 | 2.828 | 355.84 | 2488.4 | 355.9 | 2296 | 2651.9 | 1.1343 | 7.5445 | 85
90 | 70.14 | 0.001036 | 2.361 | 376.85 | 2494.5 | 376.92 | 2283.2 | 2660.1 | 1.1925 | 7.4791 | 90
95 | 84.55 | 0.0010397 | 1.982 | 397.88 | 2500.6 | 397.96 | 2270.2 | 2668.1 | 1.25 | 7.4159 | 95
100 | 101.4 | 0.0010435 | 1.673 | 418.94 | 2506.5 | 419.04 | 2257 | 2676.1 | 1.3069 | 7.3549 | 100
110 | 143.3 | 0.0010516 | 1.21 | 461.14 | 2518.1 | 461.3 | 2230.2 | 2691.5 | 1.4185 | 7.2387 | 110
120 | 198.5 | 0.0010603 | 0.8919 | 503.5 | 2529.3 | 503.71 | 2202.6 | 2706.3 | 1.5276 | 7.1296 | 120
130 | 270.1 | 0.0010697 | 0.6685 | 546.02 | 2539.9 | 546.31 | 2174.2 | 2720.5 | 1.6344 | 7.0269 | 130
140 | 361.3 | 0.0010797 | 0.5089 | 588.74 | 2550 | 589.13 | 2144.7 | 2733.9 | 1.7391 | 6.9299 | 140
150 | 475.8 | 0.0010905 | 0.3928 | 631.68 | 2559.5 | 632.2 | 2114.3 | 2746.5 | 1.8418 | 6.8379 | 150
160 | 617.8 | 0.001102 | 0.3071 | 674.86 | 2568.4 | 675.55 | 2082.6 | 2758.1 | 1.9427 | 6.7502 | 160
170 | 791.7 | 0.0011143 | 0.2428 | 718.33 | 2576.5 | 719.21 | 2049.5 | 2768.7 | 2.0419 | 6.6663 | 170
180 | 1002 | 0.0011274 | 0.1941 | 762.09 | 2583.7 | 763.22 | 2015 | 2778.2 | 2.1396 | 6.5857 | 180
190 | 1254 | 0.0011414 | 0.1565 | 806.19 | 2590 | 807.62 | 1978.8 | 2786.4 | 2.2359 | 6.5079 | 190
200 | 1554 | 0.0011565 | 0.1274 | 850.65 | 2595.3 | 852.45 | 1940.7 | 2793.2 | 2.3309 | 6.4323 | 200
210 | 1906 | 0.0011726 | 0.1044 | 895.53 | 2599.5 | 897.76 | 1900.7 | 2798.5 | 2.4248 | 6.3585 | 210
220 | 2318 | 0.00119 | 0.08619 | 940.87 | 2602.4 | 943.62 | 1858.5 | 2802.1 | 2.5178 | 6.2861 | 220
230 | 2795 | 0.0012088 | 0.07158 | 986.74 | 2603.9 | 990.12 | 1813.8 | 2804 | 2.6099 | 6.2146 | 230
240 | 3344 | 0.0012291 | 0.05976 | 1033.2 | 2604 | 1037.3 | 1766.5 | 2803.8 | 2.7015 | 6.1437 | 240
250 | 3973 | 0.0012512 | 0.05013 | 1080.4 | 2602.4 | 1085.4 | 1716.2 | 2801.5 | 2.7927 | 6.073 | 250
260 | 4688 | 0.0012755 | 0.04221 | 1128.4 | 2599 | 1134.4 | 1662.5 | 2796.6 | 2.8838 | 6.0019 | 260
270 | 5499 | 0.0013023 | 0.03564 | 1177.4 | 2593.7 | 1184.5 | 1605.2 | 2789.7 | 2.9751 | 5.9301 | 270
280 | 6412 | 0.0013321 | 0.03017 | 1227.5 | 2586.1 | 1236 | 1543.6 | 2779.6 | 3.0668 | 5.8571 | 280
290 | 7436 | 0.0013656 | 0.02557 | 1278.9 | 2576 | 1289.1 | 1477.1 | 2766.2 | 3.1594 | 5.7821 | 290
300 | 8581 | 0.0014036 | 0.02167 | 1332 | 2563 | 1344 | 1404.9 | 2749 | 3.2534 | 5.7045 | 300
320 | 11270 | 0.0014988 | 0.01549 | 1444.6 | 2525.5 | 1461.5 | 1238.6 | 2700.1 | 3.448 | 5.5362 | 320
340 | 14590 | 0.0016379 | 0.0108 | 1570.3 | 2464.6 | 1594.2 | 1027.9 | 2622 | 3.6594 | 5.3357 | 340
360 | 18650 | 0.0018925 | 0.006945 | 1725.2 | 2351.5 | 1760.5 | 720.5 | 2481 | 3.9147 | 5.0526 | 360
374.14 | 22090 | 0.003155 | 0.003155 | 2029.6 | 2029.6 | 2099.3 | 0 | 2099.3 | 4.4298 | 4.4298 | 374.14

## PressureSI
Table A-3 Properties of Saturated H2O: Pressure Table
Psat (kPa) | Tsat (deg C) | vf (m^3/kg) | vg (m^3/kg) | uf (kJ/kg) | ug (kJ/kg) | hf (kJ/kg) | hfg (kJ/kg) | hg (kJ/kg) | sf (kJ/kg K) | sg (kJ/kg K) | Psat (kPa)
4 | 28.96 | 0.001004 | 34.8 | 121.45 | 2415.2 | 121.46 | 2432.9 | 2554.4 | 0.4226 | 8.4746 | 4
6 | 36.16 | 0.0010064 | 23.739 | 151.53 | 2425 | 151.53 | 2415.9 | 2567.4 | 0.521 | 8.3304 | 6
8 | 41.51 | 0.0010084 | 18.103 | 173.87 | 2432.2 | 173.88 | 2403.1 | 2577 | 0.5926 | 8.2287 | 8
10 | 45.81 | 0.0010102 | 14.674 | 191.82 | 2437.9 | 191.83 | 2392.8 | 2584.7 | 0.6493 | 8.1502 | 10
20 | 60.06 | 0.0010172 | 7.649 | 251.38 | 2456.7 | 251.4 | 2358.3 | 2609.7 | 0.832 | 7.9085 | 20
30 | 69.1 | 0.0010223 | 5.229 | 289.2 | 2468.4 | 289.23 | 2336.1 | 2625.3 | 0.9439 | 7.7686 | 30
40 | 75.87 | 0.0010265 | 3.993 | 317.53 | 2477 | 317.58 | 2319.2 | 2636.8 | 1.0259 | 7.67 | 40
50 | 81.33 | 0.00103 | 3.24 | 340.44 | 2483.9 | 340.49 | 2305.4 | 2645.9 | 1.091 | 7.5939 | 50
60 | 85.94 | 0.0010331 | 2.732 | 359.79 | 2489.6 | 359.86 | 2293.6 | 2653.5 | 1.1453 | 7.532 | 60
70 | 89.95 | 0.001036 | 2.365 | 376.63 | 2494.5 | 376.7 | 2283.3 | 2660 | 1.1919 | 7.4797 | 70
80 | 93.5 | 0.001038 | 2.087 | 391.58 | 2498.8 | 391.66 | 2274.1 | 2665.8 | 1.2329 | 7.4346 | 80
90 | 96.71 | 0.001041 | 1.869 | 405.06 | 2502.6 | 405.15 | 2265.7 | 2670.9 | 1.2695 | 7.3949 | 90
100 | 99.63 | 0.0010432 | 1.694 | 417.36 | 2506.1 | 417.46 | 2258 | 2675.5 | 1.3026 | 7.3594 | 100
150 | 111.4 | 0.0010528 | 1.159 | 466.94 | 2519.7 | 467.11 | 2226.5 | 2693.6 | 1.4336 | 7.2233 | 150
200 | 120.2 | 0.0010605 | 0.8857 | 504.49 | 2529.5 | 504.7 | 2201.9 | 2706.7 | 1.5301 | 7.1271 | 200
250 | 127.4 | 0.0010672 | 0.7187 | 535.1 | 2537.2 | 535.37 | 2181.5 | 2716.9 | 1.6072 | 7.0527 | 250
300 | 133.6 | 0.0010732 | 0.6058 | 561.15 | 2543.6 | 561.47 | 2163.8 | 2725.3 | 1.6718 | 6.9919 | 300
350 | 138.9 | 0.0010786 | 0.5243 | 583.95 | 2546.9 | 584.33 | 2148.1 | 2732.4 | 1.7275 | 6.9405 | 350
400 | 143.6 | 0.0010836 | 0.4625 | 604.31 | 2553.6 | 604.74 | 2133.8 | 2738.6 | 1.7766 | 6.8959 | 400
450 | 147.9 | 0.0010882 | 0.414 | 622.25 | 2557.6 | 623.25 | 2120.7 | 2743.9 | 1.8207 | 6.8565 | 450
500 | 151.9 | 0.0010926 | 0.3749 | 639.68 | 2561.2 | 640.23 | 2108.5 | 2748.7 | 1.8607 | 6.8212 | 500
600 | 158.9 | 0.0011006 | 0.3157 | 669.9 | 2567.4 | 670.56 | 2086.3 | 2756.8 | 1.9312 | 6.76 | 600
700 | 165 | 0.001108 | 0.2729 | 696.44 | 2572.5 | 697.22 | 2066.3 | 2763.5 | 1.9922 | 6.708 | 700
800 | 170.4 | 0.0011148 | 0.2404 | 720.22 | 2576.8 | 721.11 | 2048 | 2769.1 | 2.0462 | 6.6628 | 800
900 | 175.4 | 0.0011212 | 0.215 | 741.83 | 2580.5 | 742.83 | 2031.1 | 2773.9 | 2.0946 | 6.6226 | 900
1000 | 179.9 | 0.0011273 | 0.1944 | 761.68 | 2583.6 | 762.81 | 2015.3 | 2778.1 | 2.1387 | 6.5863 | 1000
1500 | 198.3 | 0.0011539 | 0.1318 | 843.16 | 2594.5 | 844.84 | 1947.3 | 2792.2 | 2.315 | 6.4448 | 1500
2000 | 212.4 | 0.0011767 | 0.09963 | 906.44 | 2600.3 | 908.79 | 1890.7 | 2799.5 | 2.4474 | 6.3409 | 2000
2500 | 224 | 0.0011973 | 0.07998 | 959.11 | 2603.1 | 962.11 | 1841 | 2803.1 | 2.5547 | 6.2575 | 2500
3000 | 233.9 | 0.0012165 | 0.06668 | 1004.8 | 2604.1 | 1008.4 | 1795.7 | 2804.2 | 2.6457 | 6.1869 | 3000
3500 | 242.6 | 0.0012347 | 0.05707 | 1045.4 | 2603.7 | 1049.8 | 1753.7 | 2803.4 | 2.7253 | 6.1253 | 3500
4000 | 250.4 | 0.0012522 | 0.04978 | 1082.3 | 2602.3 | 1087.3 | 1714.1 | 2801.4 | 2.7964 | 6.0701 | 4000
4500 | 257.5 | 0.0012692 | 0.04406 | 1116.2 | 2600.1 | 1121.9 | 1676.4 | 2798.3 | 2.861 | 6.0199 | 4500
5000 | 264 | 0.0012859 | 0.03944 | 1147.8 | 2597.1 | 1154.2 | 1640.1 | 2794.3 | 2.9202 | 5.9734 | 5000
6000 | 275.6 | 0.0013187 | 0.03244 | 1205.4 | 2589.7 | 1213.4 | 1571 | 2784.3 | 3.0267 | 5.8892 | 6000
7000 | 285.9 | 0.0013513 | 0.02737 | 1257.6 | 2580.5 | 1267 | 1505.1 | 2772.1 | 3.1211 | 5.8133 | 7000
8000 | 295.1 | 0.0013842 | 0.02352 | 1305.6 | 2569.8 | 1316.6 | 1441.3 | 2758 | 3.2068 | 5.7432 | 8000
9000 | 303.4 | 0.0014178 | 0.02048 | 1350.5 | 2557.8 | 1363.3 | 1378.9 | 2742.1 | 3.2858 | 5.6772 | 9000
10000 | 311.1 | 0.0014524 | 0.01803 | 1393 | 2544.4 | 1407.6 | 1317.1 | 2724.7 | 3.3596 | 5.6141 | 10000
11000 | 318.2 | 0.0014886 | 0.01599 | 1433.7 | 2529.8 | 1450.1 | 1255.5 | 2705.6 | 3.4295 | 5.5527 | 11000
12000 | 324.8 | 0.0015267 | 0.01426 | 1473 | 2513.7 | 1491.3 | 1193.6 | 2684.9 | 3.4962 | 5.4924 | 12000
13000 | 330.9 | 0.0015671 | 0.01278 | 1511.1 | 2496.1 | 1531.5 | 1130.7 | 2662.2 | 3.5606 | 5.4323 | 13000
14000 | 336.8 | 0.0016107 | 0.01149 | 1548.6 | 2476.8 | 1571.1 | 1066.5 | 2637.6 | 3.6232 | 5.3717 | 14000
15000 | 342.2 | 0.0016581 | 0.01034 | 1585.6 | 2455.5 | 1610.5 | 1000 | 2610.5 | 3.6848 | 5.3098 | 15000
16000 | 347.4 | 0.0017107 | 0.009306 | 1622.7 | 2431.7 | 1650.1 | 930.6 | 2580.6 | 3.7461 | 5.2455 | 16000
17000 | 352.4 | 0.0017702 | 0.008364 | 1660.2 | 2405 | 1690.3 | 856.9 | 2547.2 | 3.8079 | 5.1777 | 17000
18000 | 357.1 | 0.0018397 | 0.007489 | 1698.9 | 2374.3 | 1732 | 777.1 | 2509.1 | 3.8715 | 5.1044 | 18000
19000 | 361.5 | 0.0019243 | 0.006657 | 1739.9 | 2338.1 | 1776.5 | 688 | 2464.5 | 3.9388 | 5.0228 | 19000
20000 | 365.8 | 0.002036 | 0.005834 | 1785.6 | 2293 | 1826.3 | 583.4 | 2409.7 | 4.0139 | 4.9269 | 20000
22090 | 374.1 | 0.003155 | 0.003155 | 2029.6 | 2029.6 | 2099.3 | 0 | 2099.3 | 4.4298 | 4.4298 | 22090

## SuperheatedSI
Table A-4 Properties of Superheated Water Vapor
P (kPa) | P (kPa) | T deg C) | v (m^3/kg) | u (kJ/kg) | h (kJ/kg) | s (kJ/kg K)
6 | 6 | 36.16 | 23.739 | 2425 | 2567.4 | 8.3304
- | 6 | 80 | 27.132 | 2487.3 | 2650.1 | 8.5804
- | 6 | 120 | 30.219 | 2544.7 | 2726 | 8.784
- | 6 | 160 | 33.302 | 2602.7 | 2802.5 | 8.9693
- | 6 | 200 | 36.383 | 2661.4 | 2879.7 | 9.1398
- | 6 | 240 | 39.462 | 2721 | 2957.8 | 9.2982
- | 6 | 280 | 42.54 | 2781.5 | 3036.8 | 9.4464
- | 6 | 320 | 45.618 | 2843 | 3116.7 | 9.5859
- | 6 | 360 | 48.696 | 2905.5 | 3197.7 | 9.718
- | 6 | 400 | 51.774 | 2969 | 3279.6 | 9.8435
- | 6 | 440 | 54.851 | 3033.5 | 3362.6 | 9.9633
- | 6 | 500 | 59.467 | 3132.3 | 3489.1 | 10.1336
35 | 35 | 72.69 | 4.526 | 2473 | 2631.4 | 7.7158
- | 35 | 80 | 4.625 | 2483.7 | 2645.6 | 7.7564
- | 35 | 120 | 5.163 | 2542.4 | 2723.1 | 7.9644
- | 35 | 160 | 5.696 | 2601.2 | 2800.6 | 8.1519
- | 35 | 200 | 6.228 | 2660.4 | 2878.4 | 8.3237
- | 35 | 240 | 6.758 | 2720.3 | 2956.8 | 8.4828
- | 35 | 280 | 7.287 | 2780.9 | 3036 | 8.6314
- | 35 | 320 | 7.815 | 2842.5 | 3116.1 | 8.7712
- | 35 | 360 | 8.344 | 2905.1 | 3197.1 | 8.9034
- | 35 | 400 | 8.872 | 2968.6 | 3279.2 | 9.0291
- | 35 | 440 | 9.4 | 3033.2 | 3362.2 | 9.149
- | 35 | 500 | 10.192 | 3132.1 | 3488.8 | 9.3194
70 | 70 | 89.95 | 2.365 | 2494.5 | 2660 | 7.4797
- | 70 | 100 | 2.434 | 2509.7 | 2680 | 7.5341
- | 70 | 120 | 2.571 | 2539.7 | 2719.6 | 7.6375
- | 70 | 160 | 2.841 | 2599.4 | 2798.2 | 7.8279
- | 70 | 200 | 3.108 | 2659.1 | 2876.7 | 8.0012
- | 70 | 240 | 3.374 | 2719.3 | 2955.5 | 8.1611
- | 70 | 280 | 3.64 | 2780.2 | 3035 | 8.3162
- | 70 | 320 | 3.905 | 2842 | 3115.3 | 8.4504
- | 70 | 360 | 4.17 | 2904.6 | 3196.5 | 8.5828
- | 70 | 400 | 4.434 | 2968.2 | 3278.6 | 8.7086
- | 70 | 440 | 4.698 | 3032.9 | 3361.8 | 8.8286
- | 70 | 500 | 5.095 | 3131.8 | 3488.5 | 8.9991
100 | 100 | 99.63 | 1.694 | 2506.1 | 2675.5 | 7.3594
- | 100 | 100 | 1.696 | 2506.7 | 2676.2 | 7.3614
- | 100 | 120 | 1.793 | 2537.3 | 2716.6 | 7.4668
- | 100 | 160 | 1.984 | 2597.8 | 2796.2 | 7.6597
- | 100 | 200 | 2.172 | 2658.1 | 2875.3 | 7.8343
- | 100 | 240 | 2.359 | 2718.5 | 2954.5 | 7.9949
- | 100 | 280 | 2.546 | 2779.6 | 3034.2 | 8.1445
- | 100 | 320 | 2.732 | 2841.5 | 3114.6 | 8.2849
- | 100 | 360 | 2.917 | 2904.2 | 3195.9 | 8.4175
- | 100 | 400 | 3.103 | 2967.9 | 3278.2 | 8.5435
- | 100 | 440 | 3.288 | 3032.6 | 3361.4 | 8.6636
- | 100 | 500 | 3.565 | 3131.6 | 3488.1 | 8.8342
150 | 150 | 111.37 | 1.159 | 2519.7 | 2693.6 | 7.2233
- | 150 | 120 | 1.188 | 2533.3 | 2711.4 | 7.2693
- | 150 | 160 | 1.317 | 2595.2 | 2792.8 | 7.4665
- | 150 | 200 | 1.444 | 2656.2 | 2872.9 | 7.6433
- | 150 | 240 | 1.57 | 2717.2 | 2952.7 | 7.8052
- | 150 | 280 | 1.695 | 2778.6 | 3032.8 | 7.9555
- | 150 | 320 | 1.819 | 2840.6 | 3113.5 | 8.0964
- | 150 | 360 | 1.943 | 2903.5 | 3195 | 8.2293
- | 150 | 400 | 2.067 | 2967.3 | 3277.4 | 8.3555
- | 150 | 440 | 2.191 | 3032.1 | 3360.7 | 8.4757
- | 150 | 500 | 2.376 | 3131.2 | 3487.6 | 8.6466
- | 150 | 600 | 2.685 | 3301.7 | 3704.3 | 8.9101
300 | 300 | 133.55 | 0.606 | 2543.6 | 2725.3 | 6.9919
- | 300 | 160 | 0.651 | 2587.1 | 2782.3 | 7.1276
- | 300 | 200 | 0.716 | 2650.7 | 2865.5 | 7.3115
- | 300 | 240 | 0.781 | 2713.1 | 2947.3 | 7.4774
- | 300 | 280 | 0.844 | 2775.4 | 3028.6 | 7.6299
- | 300 | 320 | 0.907 | 2838.1 | 3110.1 | 7.7722
- | 300 | 360 | 0.969 | 2901.4 | 3192.2 | 7.9061
- | 300 | 400 | 1.032 | 2965.6 | 3275 | 8.033
- | 300 | 440 | 1.094 | 3030.6 | 3358.7 | 8.1538
- | 300 | 500 | 1.187 | 3130 | 3486 | 8.3251
- | 300 | 600 | 1.341 | 3300.8 | 3703.2 | 8.5892
500 | 500 | 151.86 | 0.3749 | 2561.2 | 2748.7 | 6.8213
- | 500 | 180 | 0.4045 | 2609.7 | 2812 | 6.9656
- | 500 | 200 | 0.4249 | 2642.9 | 2855.4 | 7.0592
- | 500 | 240 | 0.4646 | 2707.6 | 2939.9 | 7.2307
- | 500 | 280 | 0.5034 | 2771.2 | 3022.9 | 7.3865
- | 500 | 320 | 0.5416 | 2834.7 | 3105.6 | 7.5308
- | 500 | 360 | 0.5796 | 2898.7 | 3188.4 | 7.666
- | 500 | 400 | 0.6173 | 2963.2 | 3271.9 | 7.7938
- | 500 | 440 | 0.6548 | 3028.6 | 3356 | 7.9152
- | 500 | 500 | 0.7109 | 3128.4 | 3483.9 | 8.0873
- | 500 | 600 | 0.8041 | 3299.6 | 3701.7 | 8.3522
- | 500 | 700 | 0.8969 | 3477.5 | 3925.9 | 8.5952
700 | 700 | 164.97 | 0.2729 | 2572.5 | 2763.5 | 6.708
- | 700 | 180 | 0.2847 | 2599.8 | 2799.1 | 6.788
- | 700 | 200 | 0.2999 | 2634.8 | 2844.8 | 6.8865
- | 700 | 240 | 0.3292 | 2701.8 | 2932.2 | 7.0641
- | 700 | 280 | 0.3574 | 2766.9 | 3017.1 | 7.2233
- | 700 | 320 | 0.3852 | 2831.3 | 3100.9 | 7.3697
- | 700 | 360 | 0.4126 | 2895.8 | 3184.7 | 7.5063
- | 700 | 400 | 0.4397 | 2960.9 | 3268.7 | 7.635
- | 700 | 440 | 0.4667 | 3026.6 | 3353.3 | 7.7571
- | 700 | 500 | 0.507 | 3126.8 | 3481.7 | 7.9299
- | 700 | 600 | 0.5738 | 3298.5 | 3700.2 | 8.1956
- | 700 | 700 | 0.6403 | 3476.6 | 3924.8 | 8.4391
1000 | 1000 | 179.91 | 0.1944 | 2583.6 | 2778.1 | 6.5865
- | 1000 | 200 | 0.206 | 2621.9 | 2827.9 | 6.694
- | 1000 | 240 | 0.2275 | 2692.9 | 2920.4 | 6.8817
- | 1000 | 280 | 0.248 | 2760.2 | 3008.2 | 7.0465
- | 1000 | 320 | 0.2678 | 2826.1 | 3093.9 | 7.1962
- | 1000 | 360 | 0.2873 | 2891.6 | 3178.9 | 7.3349
- | 1000 | 400 | 0.3066 | 2957.3 | 3263.9 | 7.4651
- | 1000 | 440 | 0.3257 | 3023.6 | 3349.3 | 7.5883
- | 1000 | 500 | 0.3541 | 3124.4 | 3478.5 | 7.7622
- | 1000 | 540 | 0.3729 | 3192.6 | 3565.6 | 7.872
- | 1000 | 600 | 0.4011 | 3296.8 | 3697.9 | 8.029
- | 1000 | 640 | 0.4198 | 3367.4 | 3787.2 | 8.129
1500 | 1500 | 198.32 | 0.1318 | 2594.5 | 2792.2 | 6.4448
- | 1500 | 200 | 0.1325 | 2598.1 | 2796.8 | 6.4546
- | 1500 | 240 | 0.1483 | 2676.9 | 2899.3 | 6.6628
- | 1500 | 280 | 0.1627 | 2748.6 | 2992.7 | 6.8381
- | 1500 | 320 | 0.1765 | 2817.1 | 3081.9 | 6.9938
- | 1500 | 360 | 0.1899 | 2884.4 | 3169.2 | 7.1363
- | 1500 | 400 | 0.203 | 2951.3 | 3255.8 | 7.269
- | 1500 | 440 | 0.216 | 3018.5 | 3342.5 | 7.394
- | 1500 | 500 | 0.2352 | 3120.3 | 3473.1 | 7.5698
- | 1500 | 540 | 0.2478 | 3189.1 | 3560.9 | 7.6805
- | 1500 | 600 | 0.2668 | 3293.9 | 3694 | 7.8385
- | 1500 | 640 | 0.2793 | 3364.8 | 3783.8 | 7.9391
2000 | 2000 | 212.42 | 0.0996 | 2600.3 | 2799.5 | 6.3409
- | 2000 | 240 | 0.1085 | 2659.6 | 2876.5 | 6.4952
- | 2000 | 280 | 0.12 | 2736.4 | 2976.4 | 6.6828
- | 2000 | 320 | 0.1308 | 2807.9 | 3069.5 | 6.8452
- | 2000 | 360 | 0.1411 | 2877 | 3159.3 | 6.9917
- | 2000 | 400 | 0.1512 | 2945.2 | 3247.6 | 7.1271
- | 2000 | 440 | 0.1611 | 3013.4 | 3335.5 | 7.254
- | 2000 | 500 | 0.1757 | 3116.2 | 3467.6 | 7.4317
- | 2000 | 540 | 0.1853 | 3185.6 | 3556.1 | 7.5434
- | 2000 | 600 | 0.1996 | 3290.9 | 3690.1 | 7.7024
- | 2000 | 640 | 0.2091 | 3362.2 | 3780.4 | 7.8035
- | 2000 | 700 | 0.2232 | 3470.9 | 3917.4 | 7.9487
3000 | 3000 | 233.9 | 0.0667 | 2604.1 | 2804.2 | 6.1869
- | 3000 | 240 | 0.0682 | 2619.7 | 2824.3 | 6.2265
- | 3000 | 280 | 0.0771 | 2709.9 | 2941.3 | 6.4462
- | 3000 | 320 | 0.085 | 2788.4 | 3043.4 | 6.6245
- | 3000 | 360 | 0.0923 | 2861.7 | 3138.7 | 6.7801
- | 3000 | 400 | 0.0994 | 2932.8 | 3230.9 | 6.9212
- | 3000 | 440 | 0.1062 | 3002.9 | 3321.5 | 7.052
- | 3000 | 500 | 0.1162 | 3108 | 3456.5 | 7.2338
- | 3000 | 540 | 0.1227 | 3178.4 | 3546.6 | 7.3474
- | 3000 | 600 | 0.1324 | 3285 | 3682.3 | 7.5085
- | 3000 | 640 | 0.1388 | 3357 | 3773.5 | 7.6106
- | 3000 | 700 | 0.1484 | 3466.5 | 3911.7 | 7.7571
4000 | 4000 | 250.4 | 0.04978 | 2602.3 | 2801.4 | 6.0701
- | 4000 | 280 | 0.05546 | 2680 | 2901.8 | 6.2568
- | 4000 | 320 | 0.06199 | 2767.4 | 3015.4 | 6.4553
- | 4000 | 360 | 0.06788 | 2845.7 | 3117.2 | 6.6215
- | 4000 | 400 | 0.07341 | 2919.9 | 3213.6 | 6.769
- | 4000 | 440 | 0.07872 | 2992.2 | 3307.1 | 6.9041
- | 4000 | 500 | 0.08643 | 3099.5 | 3445.3 | 7.0901
- | 4000 | 540 | 0.09145 | 3171.1 | 3536.9 | 7.2056
- | 4000 | 600 | 0.09885 | 3279.1 | 3674.4 | 7.3688
- | 4000 | 640 | 0.1037 | 3351.8 | 3766.6 | 7.472
- | 4000 | 700 | 0.111 | 3462.1 | 3905.9 | 7.6198
- | 4000 | 740 | 0.1157 | 3536.6 | 3999.6 | 7.7141
6000 | 6000 | 275.64 | 0.03244 | 2589.7 | 2784.3 | 5.8892
- | 6000 | 280 | 0.03317 | 2605.2 | 2804.2 | 5.9252
- | 6000 | 320 | 0.03876 | 2720 | 2952.6 | 6.1846
- | 6000 | 360 | 0.04331 | 2811.2 | 3071.1 | 6.3782
- | 6000 | 400 | 0.04739 | 2892.9 | 3177.2 | 6.5408
- | 6000 | 440 | 0.05122 | 2970 | 3277.3 | 6.6853
- | 6000 | 500 | 0.05665 | 3082.2 | 3422.2 | 6.8803
- | 6000 | 540 | 0.06015 | 3156.1 | 3517 | 6.9999
- | 6000 | 600 | 0.06525 | 3266.9 | 3658.4 | 7.1677
- | 6000 | 640 | 0.06859 | 3341 | 3752.6 | 7.2731
- | 6000 | 700 | 0.07352 | 3453.1 | 3894.1 | 7.4234
- | 6000 | 740 | 0.07677 | 3528.3 | 3989.2 | 7.519
8000 | 8000 | 295.06 | 0.02352 | 2569.8 | 2758 | 5.7432
- | 8000 | 320 | 0.02682 | 2662.7 | 2877.2 | 5.9489
- | 8000 | 360 | 0.03089 | 2772.7 | 3019.8 | 6.1819
- | 8000 | 400 | 0.03432 | 2863.8 | 3138.3 | 6.3634
- | 8000 | 440 | 0.03742 | 2946.7 | 3246.1 | 6.519
- | 8000 | 480 | 0.04034 | 3025.7 | 3348.4 | 6.6586
- | 8000 | 520 | 0.04313 | 3102.7 | 3447.7 | 6.7871
- | 8000 | 560 | 0.04582 | 3178.7 | 3545.3 | 6.9072
- | 8000 | 600 | 0.04845 | 3254.4 | 3642 | 7.0206
- | 8000 | 640 | 0.05102 | 3330.1 | 3738.3 | 7.1283
- | 8000 | 700 | 0.05481 | 3443.9 | 3882.4 | 7.2812
- | 8000 | 740 | 0.05729 | 3520.4 | 3978.7 | 7.3782
10000 | 10000 | 311.06 | 0.01803 | 2544.4 | 2724.7 | 5.6141
- | 10000 | 320 | 0.01925 | 2588.8 | 2781.3 | 5.7103
- | 10000 | 360 | 0.02331 | 2729.1 | 2962.1 | 6.006
- | 10000 | 400 | 0.02641 | 2832.4 | 3096.5 | 6.212
- | 10000 | 440 | 0.02911 | 2922.1 | 3213.2 | 6.3805
- | 10000 | 480 | 0.0316 | 3005.4 | 3321.4 | 6.5282
- | 10000 | 520 | 0.03394 | 3085.6 | 3425.1 | 6.6622
- | 10000 | 560 | 0.03619 | 3164.1 | 3526 | 6.7864
- | 10000 | 600 | 0.03837 | 3241.7 | 3625.3 | 6.9029
- | 10000 | 640 | 0.04048 | 3318.9 | 3723.7 | 7.0131
- | 10000 | 700 | 0.04358 | 3434.7 | 3870.5 | 7.1687
- | 10000 | 740 | 0.0456 | 3512.1 | 3968.1 | 7.267
12000 | 12000 | 324.75 | 0.01426 | 2513.7 | 2684.9 | 5.4924
- | 12000 | 360 | 0.01811 | 2678.4 | 2895.7 | 5.8361
- | 12000 | 400 | 0.02108 | 2798.3 | 3051.3 | 6.0747
- | 12000 | 440 | 0.02355 | 2896.1 | 3178.7 | 6.2586
- | 12000 | 480 | 0.02576 | 2984.4 | 3293.5 | 6.4154
- | 12000 | 520 | 0.02781 | 3068 | 3401.8 | 6.5555
- | 12000 | 560 | 0.02977 | 3149 | 3506.2 | 6.684
- | 12000 | 600 | 0.03164 | 3228.7 | 3608.3 | 6.8037
- | 12000 | 640 | 0.03345 | 3307.5 | 3709 | 6.9164
- | 12000 | 700 | 0.0361 | 3425.2 | 3858.4 | 7.0749
- | 12000 | 740 | 0.03781 | 3503.7 | 3957.4 | 7.1746
14000 | 14000 | 336.75 | 0.01149 | 2476.8 | 2637.6 | 5.3717
- | 14000 | 360 | 0.01422 | 2617.4 | 2816.5 | 5.6602
- | 14000 | 400 | 0.01722 | 2760.9 | 3001.9 | 5.9448
- | 14000 | 440 | 0.01954 | 2868.6 | 3142.2 | 6.1474
- | 14000 | 480 | 0.02157 | 2962.5 | 3264.5 | 6.3143
- | 14000 | 520 | 0.02343 | 3049.8 | 3377.8 | 6.461
- | 14000 | 560 | 0.02517 | 3133.6 | 3486 | 6.5941
- | 14000 | 600 | 0.02683 | 3215.4 | 3591.1 | 6.7172
- | 14000 | 640 | 0.02843 | 3296 | 3694.1 | 6.8326
- | 14000 | 700 | 0.03075 | 3415.7 | 3846.2 | 6.9939
- | 14000 | 740 | 0.03225 | 3495.2 | 3946.7 | 7.0952
16000 | 16000 | 347.44 | 0.00931 | 2431.7 | 2580.6 | 5.2455
- | 16000 | 360 | 0.01105 | 2539 | 2715.8 | 5.4614
- | 16000 | 400 | 0.01426 | 2719.4 | 2947.6 | 5.8175
- | 16000 | 440 | 0.01652 | 2839.4 | 3103.7 | 6.0429
- | 16000 | 480 | 0.01842 | 2939.7 | 3234.4 | 6.2215
- | 16000 | 520 | 0.02013 | 3031.1 | 3353.3 | 6.3752
- | 16000 | 560 | 0.02172 | 3117.8 | 3465.4 | 6.5132
- | 16000 | 600 | 0.02323 | 3201.8 | 3573.5 | 6.6399
- | 16000 | 640 | 0.02467 | 3284.2 | 3678.9 | 6.758
- | 16000 | 700 | 0.02674 | 3406 | 3833.9 | 6.9224
- | 16000 | 740 | 0.02808 | 3486.7 | 3935.9 | 7.0251
18000 | 18000 | 357.06 | 0.00749 | 2374.3 | 2509.1 | 5.1044
- | 18000 | 360 | 0.00809 | 2418.9 | 2564.5 | 5.1922
- | 18000 | 400 | 0.0119 | 2672.8 | 2887 | 5.6887
- | 18000 | 440 | 0.01414 | 2808.2 | 3062.8 | 5.9428
- | 18000 | 480 | 0.01596 | 2915.9 | 3203.2 | 6.1345
- | 18000 | 520 | 0.01757 | 3011.8 | 3378 | 6.296
- | 18000 | 560 | 0.01904 | 3101.7 | 3444.4 | 6.4392
- | 18000 | 600 | 0.02042 | 3188 | 3555.6 | 6.5696
- | 18000 | 640 | 0.02174 | 3272.3 | 3663.6 | 6.6905
- | 18000 | 700 | 0.02362 | 3396.3 | 3821.5 | 6.858
- | 18000 | 740 | 0.02483 | 3478 | 3925 | 6.9623
20000 | 20000 | 365.81 | 0.00583 | 2293 | 2409.7 | 4.9269
- | 20000 | 400 | 0.00994 | 2619.3 | 2818.1 | 5.554
- | 20000 | 440 | 0.01222 | 2774.9 | 3019.4 | 5.845
- | 20000 | 480 | 0.01399 | 2891.2 | 3170.8 | 6.0518
- | 20000 | 520 | 0.01551 | 2992 | 3302.2 | 6.2218
- | 20000 | 560 | 0.01689 | 3085.2 | 3423 | 6.3705
- | 20000 | 600 | 0.01818 | 3174 | 3537.6 | 6.5048
- | 20000 | 640 | 0.0194 | 3260.2 | 3648.1 | 6.6286
- | 20000 | 700 | 0.02113 | 3386.4 | 3809 | 6.7993
- | 20000 | 740 | 0.02224 | 3469.3 | 3914.1 | 6.9052
- | 20000 | 800 | 0.02385 | 3592.7 | 4069.7 | 7.0544
24000 | 24000 | 400 | 0.00673 | 2477.8 | 2639.4 | 5.2393
- | 24000 | 440 | 0.00929 | 2700.6 | 2923.4 | 5.6506
- | 24000 | 480 | 0.011 | 2838.3 | 3102.3 | 5.895
- | 24000 | 520 | 0.01241 | 2950.5 | 3248.5 | 6.0842
- | 24000 | 560 | 0.01366 | 3051.1 | 3379 | 6.2448
- | 24000 | 600 | 0.01481 | 3145.2 | 3500.7 | 6.3875
- | 24000 | 640 | 0.01588 | 3235.5 | 3616.7 | 6.5174
- | 24000 | 700 | 0.01739 | 3366.4 | 3783.8 | 6.6947
- | 24000 | 740 | 0.01835 | 3451.7 | 3892.1 | 6.8038
- | 24000 | 800 | 0.01974 | 3578 | 4051.6 | 6.9567
28000 | 28000 | 400 | 0.00383 | 2223.5 | 2330.7 | 4.7494
- | 28000 | 440 | 0.00712 | 2613.2 | 2812.6 | 5.4494
- | 28000 | 480 | 0.00885 | 2780.8 | 3028.5 | 5.7446
- | 28000 | 520 | 0.0102 | 2906.8 | 3192.3 | 5.9566
- | 28000 | 560 | 0.01136 | 3015.7 | 3333.7 | 6.1307
- | 28000 | 600 | 0.01241 | 3115.6 | 3463 | 6.2823
- | 28000 | 640 | 0.01338 | 3210.3 | 3584.8 | 6.4187
- | 28000 | 700 | 0.01473 | 3346.1 | 3758.4 | 6.6029
- | 28000 | 740 | 0.01558 | 3433.9 | 3870 | 6.7153
- | 28000 | 800 | 0.0168 | 3563.1 | 4033.4 | 6.872
- | 28000 | 900 | 0.01873 | 3774.3 | 4298.8 | 7.1084
32000 | 32000 | 400 | 0.00236 | 1980.4 | 2055.9 | 4.3239
- | 32000 | 440 | 0.00544 | 2509 | 2683 | 5.2327
- | 32000 | 480 | 0.00722 | 2718.1 | 2949.2 | 5.5968
- | 32000 | 520 | 0.00853 | 2860.7 | 3133.7 | 5.8357
- | 32000 | 560 | 0.00963 | 2979 | 3287.2 | 6.0246
- | 32000 | 600 | 0.01061 | 3085.3 | 3424.6 | 6.1858
- | 32000 | 640 | 0.0115 | 3184.5 | 3552.5 | 6.329
- | 32000 | 700 | 0.01273 | 3325.4 | 3732.8 | 6.5203
- | 32000 | 740 | 0.0135 | 3415.9 | 3847.8 | 6.6361
- | 32000 | 800 | 0.0146 | 3548 | 4015.1 | 6.7966
- | 32000 | 900 | 0.01633 | 3762.7 | 4285.1 | 7.0372

## SuperheatLookupSI
Lookup Work for Interpolating in Superheated Vapor Tables (SI Units)
SCROLL DOWN for (P,s) Known and (P,h) Known
Double-Interpolation for (P,T) Known
157 | P (kPa) | P (kPa) | T (deg C) | v (m^3/kg) | u (kJ/kg) | h (kJ/kg) | s (kJ/kg K) | CAUTION: Destination Cell for Copy/Paste MUST BE A4 to Preserve Formula Locations
367 | T (deg C) | 157 | 367 | 1.9187 | 2914.5703 | 3209.2926 | 8.2363 | CopyPaste the entire 49-row block to achieve functionality.
51 | Match row for pressure <= P
150 | Value for pressure at match row (First Pressure)
12 | Number of pressure entries
63 | First Row for next pressure
300 | Next pressure (>P) (Second Pressure)
11 | Number of next-pressure entries
TRUE | Do the two pressures straddle the selected pressure?
| First Pressure |  | 150 | kPa |  |  |  |  | Second Pressure |  | 300 | kPa
Index | Row | Lookup? | T (deg C) | v (m^3/kg) | u (kJ/kg) | h (kJ/kg) | s (kJ/kg K) |  | Row | Lookup? | T (deg C) | v (m^3/kg) | u (kJ/kg) | h (kJ/kg) | s (kJ/kg K)
1 | 51 | TRUE | 111.37 | 1.159 | 2519.7 | 2693.6 | 7.2233 |  | 63 | TRUE | 133.55 | 0.606 | 2543.6 | 2725.3 | 6.9919
2 | 52 | TRUE | 120 | 1.188 | 2533.3 | 2711.4 | 7.2693 |  | 64 | TRUE | 160 | 0.651 | 2587.1 | 2782.3 | 7.1276
3 | 53 | TRUE | 160 | 1.317 | 2595.2 | 2792.8 | 7.4665 |  | 65 | TRUE | 200 | 0.716 | 2650.7 | 2865.5 | 7.3115
4 | 54 | TRUE | 200 | 1.444 | 2656.2 | 2872.9 | 7.6433 |  | 66 | TRUE | 240 | 0.781 | 2713.1 | 2947.3 | 7.4774
5 | 55 | TRUE | 240 | 1.57 | 2717.2 | 2952.7 | 7.8052 |  | 67 | TRUE | 280 | 0.844 | 2775.4 | 3028.6 | 7.6299
6 | 56 | TRUE | 280 | 1.695 | 2778.6 | 3032.8 | 7.9555 |  | 68 | TRUE | 320 | 0.907 | 2838.1 | 3110.1 | 7.7722
7 | 57 | TRUE | 320 | 1.819 | 2840.6 | 3113.5 | 8.0964 |  | 69 | TRUE | 360 | 0.969 | 2901.4 | 3192.2 | 7.9061
8 | 58 | TRUE | 360 | 1.943 | 2903.5 | 3195 | 8.2293 |  | 70 | TRUE | 400 | 1.032 | 2965.6 | 3275 | 8.033
9 | 59 | TRUE | 400 | 2.067 | 2967.3 | 3277.4 | 8.3555 |  | 71 | TRUE | 440 | 1.094 | 3030.6 | 3358.7 | 8.1538
10 | 60 | TRUE | 440 | 2.191 | 3032.1 | 3360.7 | 8.4757 |  | 72 | TRUE | 500 | 1.187 | 3130 | 3486 | 8.3251
11 | 61 | TRUE | 500 | 2.376 | 3131.2 | 3487.6 | 8.6466 |  | 73 | TRUE | 600 | 1.341 | 3300.8 | 3703.2 | 8.5892
12 | 62 | TRUE | 600 | 2.685 | 3301.7 | 3704.3 | 8.9101 |  | - | FALSE | - | - | - | - | -
13 | - | FALSE | - | - | - | - | - |  | - | FALSE | - | - | - | - | -
14 | - | FALSE | - | - | - | - | - |  | - | FALSE | - | - | - | - | -
15 | - | FALSE | - | - | - | - | - |  | - | FALSE | - | - | - | - | -
16 | - | FALSE | - | - | - | - | - |  | - | FALSE | - | - | - | - | -
17 | - | FALSE | - | - | - | - | - |  | - | FALSE | - | - | - | - | -
18 | - | FALSE | - | - | - | - | - |  | - | FALSE | - | - | - | - | -
19 | - | FALSE | - | - | - | - | - |  | - | FALSE | - | - | - | - | -
20 | - | FALSE | - | - | - | - | - |  | - | FALSE | - | - | - | - | -
367 | T (deg C) from above
|  | First Match Row | 8 | [6 empty] | First Match Row | 7
|  | First Property | 360 | 1.943 | 2903.5 | 3195 | 8.2293 |  |  | First Property | 360 | 0.969 | 2901.4 | 3192.2 | 7.9061
|  | Selected T | 367 | [6 empty] | Selected T | 367
|  | Next Property | 400 | 2.067 | 2967.3 | 3277.4 | 8.3555 |  |  | Next Property | 400 | 1.032 | 2965.6 | 3275 | 8.033
|  | Interpolating Fraction | 0.175 | [6 empty] | Interpolating Fraction | 0.175
|  |  | Props at Selected Temperature at 1st Pressure | [7 empty] | Props at Selected Temperature at 2nd Pressure
|  |  | T (deg C) | v (m^3/kg) | u (kJ/kg) | h (kJ/kg) | s (kJ/kg K) |  |  |  | T (deg C) | v (m^3/kg) | u (kJ/kg) | h (kJ/kg) | s (kJ/kg K)
|  |  | 367 | 1.9647 | 2914.665 | 3209.42 | 8.2514 |  |  |  | 367 | 0.98003 | 2912.635 | 3206.69 | 7.9283
150 | First Pressure
157 | Selected Pressure |  | Props at Selected Temperature and Pressure
300 | Next Pressure |  | T (deg C) | v (m^3/kg) | u (kJ/kg) | h (kJ/kg) | s (kJ/kg K)
0.046667 | Interpolating Fraction |  | 367 | 1.9187 | 2914.5703 | 3209.2926 | 8.2363
Double-Interpolation for (P,s) Known
193 | P (kPa) | P (kPa) | T (deg C) | v (m^3/kg) | u (kJ/kg) | h (kJ/kg) | s (kJ/kg K) | CAUTION: Destination Cell for Copy/Paste MUST BE A55 to Preserve Formula Locations
7.5 | s (kJ/kg K) | 193 | 190.0391 | 1.1832 | 2639.8896 | 2851.3704 | 7.5 | CopyPaste the entire 49-row block to achieve functionality.
51 | Match row for pressure <= P
150 | Value for pressure at match row (First Pressure)
12 | Number of pressure entries
63 | First Row for next pressure
300 | Next pressure (>P) (Second Pressure)
11 | Number of next-pressure entries
TRUE | Do the two pressures straddle the selected pressure?
| First Pressure |  | 150 | kPa |  |  |  |  | Second Pressure |  | 300 | kPa
Index | Row | Lookup? | T (deg C) | v (m^3/kg) | u (kJ/kg) | h (kJ/kg) | s (kJ/kg K) |  | Row | Lookup? | T (deg C) | v (m^3/kg) | u (kJ/kg) | h (kJ/kg) | s (kJ/kg K)
1 | 51 | TRUE | 111.37 | 1.159 | 2519.7 | 2693.6 | 7.2233 |  | 63 | TRUE | 133.55 | 0.606 | 2543.6 | 2725.3 | 6.9919
2 | 52 | TRUE | 120 | 1.188 | 2533.3 | 2711.4 | 7.2693 |  | 64 | TRUE | 160 | 0.651 | 2587.1 | 2782.3 | 7.1276
3 | 53 | TRUE | 160 | 1.317 | 2595.2 | 2792.8 | 7.4665 |  | 65 | TRUE | 200 | 0.716 | 2650.7 | 2865.5 | 7.3115
4 | 54 | TRUE | 200 | 1.444 | 2656.2 | 2872.9 | 7.6433 |  | 66 | TRUE | 240 | 0.781 | 2713.1 | 2947.3 | 7.4774
5 | 55 | TRUE | 240 | 1.57 | 2717.2 | 2952.7 | 7.8052 |  | 67 | TRUE | 280 | 0.844 | 2775.4 | 3028.6 | 7.6299
6 | 56 | TRUE | 280 | 1.695 | 2778.6 | 3032.8 | 7.9555 |  | 68 | TRUE | 320 | 0.907 | 2838.1 | 3110.1 | 7.7722
7 | 57 | TRUE | 320 | 1.819 | 2840.6 | 3113.5 | 8.0964 |  | 69 | TRUE | 360 | 0.969 | 2901.4 | 3192.2 | 7.9061
8 | 58 | TRUE | 360 | 1.943 | 2903.5 | 3195 | 8.2293 |  | 70 | TRUE | 400 | 1.032 | 2965.6 | 3275 | 8.033
9 | 59 | TRUE | 400 | 2.067 | 2967.3 | 3277.4 | 8.3555 |  | 71 | TRUE | 440 | 1.094 | 3030.6 | 3358.7 | 8.1538
10 | 60 | TRUE | 440 | 2.191 | 3032.1 | 3360.7 | 8.4757 |  | 72 | TRUE | 500 | 1.187 | 3130 | 3486 | 8.3251
11 | 61 | TRUE | 500 | 2.376 | 3131.2 | 3487.6 | 8.6466 |  | 73 | TRUE | 600 | 1.341 | 3300.8 | 3703.2 | 8.5892
12 | 62 | TRUE | 600 | 2.685 | 3301.7 | 3704.3 | 8.9101 |  | - | FALSE | - | - | - | - | -
13 | - | FALSE | - | - | - | - | - |  | - | FALSE | - | - | - | - | -
14 | - | FALSE | - | - | - | - | - |  | - | FALSE | - | - | - | - | -
15 | - | FALSE | - | - | - | - | - |  | - | FALSE | - | - | - | - | -
16 | - | FALSE | - | - | - | - | - |  | - | FALSE | - | - | - | - | -
17 | - | FALSE | - | - | - | - | - |  | - | FALSE | - | - | - | - | -
18 | - | FALSE | - | - | - | - | - |  | - | FALSE | - | - | - | - | -
19 | - | FALSE | - | - | - | - | - |  | - | FALSE | - | - | - | - | -
20 | - | FALSE | - | - | - | - | - |  | - | FALSE | - | - | - | - | -
7.5 | s (kJ/kg K) from above
|  | First Match Row |  |  |  |  | 3 |  |  | First Match Row |  |  |  |  | 4
|  | First Property | 160 | 1.317 | 2595.2 | 2792.8 | 7.4665 |  |  | First Property | 240 | 0.781 | 2713.1 | 2947.3 | 7.4774
|  | Selected Property Value |  |  |  |  | 7.5 |  |  | Selected Property Value |  |  |  |  | 7.5
|  | Next Property | 200 | 1.444 | 2656.2 | 2872.9 | 7.6433 |  |  | Next Property | 280 | 0.844 | 2775.4 | 3028.6 | 7.6299
|  | Interpolating Fraction |  |  |  |  | 0.18948 |  |  | Interpolating Fraction |  |  |  |  | 0.1482
|  |  | Props at Selected s at 1st Pressure | [7 empty] | Props at Selected s at 2nd Pressure
|  |  | T (deg C) | v (m^3/kg) | u (kJ/kg) | h (kJ/kg) | s (kJ/kg K) |  |  |  | T (deg C) | v (m^3/kg) | u (kJ/kg) | h (kJ/kg) | s (kJ/kg K)
|  |  | 167.5792 | 1.3411 | 2606.7583 | 2807.9773 | 7.5 |  |  |  | 245.9279 | 0.79034 | 2722.3327 | 2959.3484 | 7.5
150 | First Pressure
193 | Selected Pressure |  | Props at Selected s and Pressure
300 | Next Pressure |  | T (deg C) | v (m^3/kg) | u (kJ/kg) | h (kJ/kg) | s (kJ/kg K)
0.28667 | Interpolating Fraction |  | 190.0391 | 1.1832 | 2639.8896 | 2851.3704 | 7.5
Double-Interpolation for (P,h) Known
201 | P (kPa) | P (kPa) | T (deg C) | v (m^3/kg) | u (kJ/kg) | h (kJ/kg) | s (kJ/kg K) | CAUTION: Destination Cell for Copy/Paste MUST BE A106 to Preserve Formula Locations
3100 | h(kJ/kg) | 201 | 313.8982 | 1.4926 | 2830.2628 | 3100 | 7.9646 | CopyPaste the entire 49-row block to achieve functionality.
51 | Match row for pressure <= P
150 | Value for pressure at match row (First Pressure)
12 | Number of pressure entries
63 | First Row for next pressure
300 | Next pressure (>P) (Second Pressure)
11 | Number of next-pressure entries
TRUE | Do the two pressures straddle the selected pressure?
| First Pressure |  | 150 | kPa |  |  |  |  | Second Pressure |  | 300 | kPa
Index | Row | Lookup? | T (deg C) | v (m^3/kg) | u (kJ/kg) | h (kJ/kg) | s (kJ/kg K) |  | Row | Lookup? | T (deg C) | v (m^3/kg) | u (kJ/kg) | h (kJ/kg) | s (kJ/kg K)
1 | 51 | TRUE | 111.37 | 1.159 | 2519.7 | 2693.6 | 7.2233 |  | 63 | TRUE | 133.55 | 0.606 | 2543.6 | 2725.3 | 6.9919
2 | 52 | TRUE | 120 | 1.188 | 2533.3 | 2711.4 | 7.2693 |  | 64 | TRUE | 160 | 0.651 | 2587.1 | 2782.3 | 7.1276
3 | 53 | TRUE | 160 | 1.317 | 2595.2 | 2792.8 | 7.4665 |  | 65 | TRUE | 200 | 0.716 | 2650.7 | 2865.5 | 7.3115
4 | 54 | TRUE | 200 | 1.444 | 2656.2 | 2872.9 | 7.6433 |  | 66 | TRUE | 240 | 0.781 | 2713.1 | 2947.3 | 7.4774
5 | 55 | TRUE | 240 | 1.57 | 2717.2 | 2952.7 | 7.8052 |  | 67 | TRUE | 280 | 0.844 | 2775.4 | 3028.6 | 7.6299
6 | 56 | TRUE | 280 | 1.695 | 2778.6 | 3032.8 | 7.9555 |  | 68 | TRUE | 320 | 0.907 | 2838.1 | 3110.1 | 7.7722
7 | 57 | TRUE | 320 | 1.819 | 2840.6 | 3113.5 | 8.0964 |  | 69 | TRUE | 360 | 0.969 | 2901.4 | 3192.2 | 7.9061
8 | 58 | TRUE | 360 | 1.943 | 2903.5 | 3195 | 8.2293 |  | 70 | TRUE | 400 | 1.032 | 2965.6 | 3275 | 8.033
9 | 59 | TRUE | 400 | 2.067 | 2967.3 | 3277.4 | 8.3555 |  | 71 | TRUE | 440 | 1.094 | 3030.6 | 3358.7 | 8.1538
10 | 60 | TRUE | 440 | 2.191 | 3032.1 | 3360.7 | 8.4757 |  | 72 | TRUE | 500 | 1.187 | 3130 | 3486 | 8.3251
11 | 61 | TRUE | 500 | 2.376 | 3131.2 | 3487.6 | 8.6466 |  | 73 | TRUE | 600 | 1.341 | 3300.8 | 3703.2 | 8.5892
12 | 62 | TRUE | 600 | 2.685 | 3301.7 | 3704.3 | 8.9101 |  | - | FALSE | - | - | - | - | -
13 | - | FALSE | - | - | - | - | - |  | - | FALSE | - | - | - | - | -
14 | - | FALSE | - | - | - | - | - |  | - | FALSE | - | - | - | - | -
15 | - | FALSE | - | - | - | - | - |  | - | FALSE | - | - | - | - | -
16 | - | FALSE | - | - | - | - | - |  | - | FALSE | - | - | - | - | -
17 | - | FALSE | - | - | - | - | - |  | - | FALSE | - | - | - | - | -
18 | - | FALSE | - | - | - | - | - |  | - | FALSE | - | - | - | - | -
19 | - | FALSE | - | - | - | - | - |  | - | FALSE | - | - | - | - | -
20 | - | FALSE | - | - | - | - | - |  | - | FALSE | - | - | - | - | -
3100 | h (kJ/kg) from above
|  | First Match Row |  |  |  | 6 |  |  |  | First Match Row |  |  |  | 5
|  | First Property | 280 | 1.695 | 2778.6 | 3032.8 | 7.9555 |  |  | First Property | 280 | 0.844 | 2775.4 | 3028.6 | 7.6299
|  | Selected Property Value |  |  |  | 3100 |  |  |  | Selected Property Value |  |  |  | 3100
|  | Next Property | 320 | 1.819 | 2840.6 | 3113.5 | 8.0964 |  |  | Next Property | 320 | 0.907 | 2838.1 | 3110.1 | 7.7722
|  | Interpolating Fraction |  |  |  | 0.83271 |  |  |  | Interpolating Fraction |  |  |  | 0.87607
|  |  | Props at Selected h at 1st Pressure | [7 empty] | Props at Selected h at 2nd Pressure
|  |  | T (deg C) | v (m^3/kg) | u (kJ/kg) | h (kJ/kg) | s (kJ/kg K) |  |  |  | T (deg C) | v (m^3/kg) | u (kJ/kg) | h (kJ/kg) | s (kJ/kg K)
|  |  | 313.3086 | 1.7983 | 2830.2283 | 3100 | 8.0728 |  |  |  | 315.0429 | 0.89919 | 2830.3298 | 3100 | 7.7546
150 | First Pressure
201 | Selected Pressure |  | Props at Selected h and Pressure
300 | Next Pressure |  | T (deg C) | v (m^3/kg) | u (kJ/kg) | h (kJ/kg) | s (kJ/kg K)
0.34 | Interpolating Fraction |  | 313.8982 | 1.4926 | 2830.2628 | 3100 | 7.9646

## PropLookupsEnglish
Evaluation of Saturation Properties for R134a Refrigerant (English Units)
Saturation Properties as a Function of Temperature (linked to TemperatureEnglish)
Tsat (deg F) | Psat (psia) | vf (ft^3/lbm) | vg (ft^3/lbm) | uf (Btu/lbm) | ug (Btu/lbm) | hf (Btu/lbm) | hfg (Btu/lbm) | hg (Btu/lbm) | sf (Btu/lbm R) | sg (Btu/lbm R) | Interp at Right | Match Row <= selected prop | Selected Prop at Match Row | Selected Prop at Match Row+1 | Tsat at Match Row | Tsat at Match Row +1 | Psat at Match Row | Psat at Match Row +1 | vf at Match Row | vf at Match Row +1 | vg at Match Row | vg at Match Row +1 | uf at Match Row | uf at Match Row +1 | ug at Match Row | ug at Match Row +1 | hf at Match Row | hf at Match Row +1 | hfg at Match Row | hfg at Match Row +1 | hg at Match Row | hg at Match Row +1 | sf at Match Row | sf at Match Row +1 | sg at Match Row | sg at Match Row +1
212 | 14.7 | 0.01672 | 26.8 | 180.1 | 1077.6 | 180.2 | 970.3 | 1150.5 | 0.3121 | 1.7567 |  | 44 | 212 | 220 | 212 | 220 | 14.7 | 17.19 | 0.01672 | 0.01677 | 26.8 | 23.15 | 180.1 | 188.2 | 1077.6 | 1079.8 | 180.2 | 188.2 | 970.3 | 965.3 | 1150.5 | 1153.5 | 0.3121 | 0.3241 | 1.7567 | 1.7441
Saturation Properties as a Function of Pressure (linked to TemperatureEnglish)
Tsat (deg F) | Psat (psia) | vf (ft^3/lbm) | vg (ft^3/lbm) | uf (Btu/lbm) | ug (Btu/lbm) | hf (Btu/lbm) | hfg (Btu/lbm) | hg (Btu/lbm) | sf (Btu/lbm R) | sg (Btu/lbm R) | Interp at Right | Match Row <= selected prop | Selected Prop at Match Row | Selected Prop at Match Row+1 | Tsat at Match Row | Tsat at Match Row +1 | Psat at Match Row | Psat at Match Row +1 | vf at Match Row | vf at Match Row +1 | vg at Match Row | vg at Match Row +1 | uf at Match Row | uf at Match Row +1 | ug at Match Row | ug at Match Row +1 | hf at Match Row | hf at Match Row +1 | hfg at Match Row | hfg at Match Row +1 | hg at Match Row | hg at Match Row +1 | sf at Match Row | sf at Match Row +1 | sg at Match Row | sg at Match Row +1
212.9639 | 15 | 0.016726 | 26.3602 | 181.0759 | 1077.8651 | 181.1639 | 969.6976 | 1150.8614 | 0.31355 | 1.7552 |  | 44 | 14.7 | 17.19 | 212 | 220 | 14.7 | 17.19 | 0.01672 | 0.01677 | 26.8 | 23.15 | 180.1 | 188.2 | 1077.6 | 1079.8 | 180.2 | 188.2 | 970.3 | 965.3 | 1150.5 | 1153.5 | 0.3121 | 0.3241 | 1.7567 | 1.7441
These property lookup rows can be copied-and-pasted to any A-column destination row. Just keep all the computations in a row TOGETHER on the same row.
Saturation Properties as a Function of hf (linked to TemperatureSI)
Tsat (deg F) | Psat (psia) | vf (ft^3/lbm) | vg (ft^3/lbm) | uf (Btu/lbm) | ug (Btu/lbm) | hf (Btu/lbm) | hfg (Btu/lbm) | hg (Btu/lbm) | sf (Btu/lbm R) | sg (Btu/lbm R) | Interp at Right | Match Row <= selected prop | Selected Prop at Match Row | Selected Prop at Match Row+1 | Tsat at Match Row | Tsat at Match Row +1 | Psat at Match Row | Psat at Match Row +1 | vf at Match Row | vf at Match Row +1 | vg at Match Row | vg at Match Row +1 | uf at Match Row | uf at Match Row +1 | ug at Match Row | ug at Match Row +1 | hf at Match Row | hf at Match Row +1 | hfg at Match Row | hfg at Match Row +1 | hg at Match Row | hg at Match Row +1 | sf at Match Row | sf at Match Row +1 | sg at Match Row | sg at Match Row +1
220.7921 | 17.4744 | 0.016776 | 22.8522 | 189 | 1080.0218 | 189 | 964.7851 | 1153.7851 | 0.32526 | 1.7429 |  | 45 | 188.2 | 198.3 | 220 | 230 | 17.19 | 20.78 | 0.01677 | 0.01685 | 23.15 | 19.39 | 188.2 | 198.3 | 1079.8 | 1082.6 | 188.2 | 198.3 | 965.3 | 958.8 | 1153.5 | 1157.1 | 0.3241 | 0.3388 | 1.7441 | 1.7289

## TemperatureEnglish
Table A-2E Properties of Saturated H2O: Temperature Table
Tsat (deg F) | Psat (psia) | vf (ft^3/lbm) | vg (ft^3/lbm) | uf (Btu/lbm) | ug (Btu/lbm) | hf (Btu/lbm) | hfg (Btu/lbm) | hg (Btu/lbm) | sf (Btu/lbm R) | sg (Btu/lbm R) | Tsat (deg F)
32 | 0.0886 | 0.01602 | 3305 | -0.01 | 1021.2 | -0.01 | 1075.4 | 1075.4 | -3e-05 | 2.187 | 32
35 | 0.0999 | 0.01602 | 2948 | 2.99 | 1022.2 | 3 | 1073.7 | 1076.7 | 0.00607 | 2.1764 | 35
40 | 0.1217 | 0.01602 | 2445 | 8.02 | 1023.9 | 8.02 | 1070.9 | 1078.9 | 0.01617 | 2.1592 | 40
45 | 0.1475 | 0.01602 | 2037 | 13.04 | 1025.5 | 13.04 | 1068.1 | 1081.1 | 0.02618 | 2.1423 | 45
50 | 0.178 | 0.01602 | 1704 | 18.06 | 1027.2 | 18.06 | 1065.2 | 1083.3 | 0.03607 | 2.1259 | 50
52 | 0.1917 | 0.01603 | 1589 | 20.06 | 1027.8 | 20.07 | 1064.1 | 1084.2 | 0.04 | 2.1195 | 52
54 | 0.2064 | 0.01603 | 1482 | 22.07 | 1028.5 | 22.07 | 1063 | 1085.1 | 0.04391 | 2.1131 | 54
56 | 0.2219 | 0.01603 | 1383 | 24.08 | 1029.1 | 24.08 | 1061.9 | 1085.9 | 0.04781 | 2.1068 | 56
58 | 0.2386 | 0.01603 | 1292 | 26.08 | 1029.8 | 26.08 | 1060.7 | 1086.8 | 0.05159 | 2.1005 | 58
60 | 0.2563 | 0.01604 | 1207 | 28.08 | 1030.4 | 28.08 | 1059.6 | 1087.7 | 0.05555 | 2.0943 | 60
62 | 0.2751 | 0.01604 | 1129 | 30.09 | 1031.1 | 30.09 | 1058.5 | 1088.6 | 0.0594 | 2.0882 | 62
64 | 0.2952 | 0.01604 | 1056 | 32.09 | 1031.8 | 32.09 | 1057.3 | 1089.4 | 0.06323 | 2.0821 | 64
66 | 0.3165 | 0.01604 | 988.4 | 34.09 | 1032.4 | 34.09 | 1056.2 | 1090.3 | 0.06704 | 2.0761 | 66
68 | 0.3391 | 0.01605 | 925.8 | 36.09 | 1033.1 | 36.09 | 1055.1 | 1091.2 | 0.07084 | 2.0701 | 68
70 | 0.3632 | 0.01605 | 867.7 | 38.09 | 1033.7 | 38.09 | 1054 | 1092 | 0.07463 | 2.0642 | 70
72 | 0.3887 | 0.01606 | 813.7 | 40.09 | 1034.4 | 40.09 | 1052.8 | 1092.9 | 0.07839 | 2.0584 | 72
74 | 0.4158 | 0.01606 | 763.5 | 42.09 | 1035 | 42.09 | 1051.7 | 1093.8 | 0.08215 | 2.0526 | 74
76 | 0.4446 | 0.01606 | 716.8 | 44.09 | 1035.7 | 44.09 | 1050.6 | 1094.7 | 0.08589 | 2.0469 | 76
78 | 0.475 | 0.01607 | 673.3 | 46.09 | 1036.3 | 46.09 | 1049.4 | 1095.5 | 0.08961 | 2.0412 | 78
80 | 0.5073 | 0.01607 | 632.8 | 48.08 | 1037 | 48.09 | 1048.3 | 1096.4 | 0.09332 | 2.0356 | 80
82 | 0.5414 | 0.01608 | 595 | 50.08 | 1037.6 | 50.08 | 1047.2 | 1097.3 | 0.09701 | 2.03 | 82
84 | 0.5776 | 0.01608 | 559.8 | 52.08 | 1038.3 | 52.08 | 1046 | 1098.1 | 0.1007 | 2.0245 | 84
86 | 0.6158 | 0.01609 | 527 | 54.08 | 1038.9 | 54.08 | 1044.9 | 1099 | 0.1044 | 2.019 | 86
88 | 0.6562 | 0.01609 | 496.3 | 56.07 | 1039.6 | 56.07 | 1043.8 | 1099.9 | 0.108 | 2.0136 | 88
90 | 0.6988 | 0.0161 | 467.7 | 58.07 | 1040.2 | 58.07 | 1042.7 | 1100.7 | 0.1117 | 2.0083 | 90
92 | 0.7439 | 0.01611 | 440.9 | 60.06 | 1040.9 | 60.06 | 1041.5 | 1101.6 | 0.1153 | 2.003 | 92
94 | 0.7914 | 0.01611 | 415.9 | 62.06 | 1041.5 | 62.06 | 1040.4 | 1102.4 | 0.1189 | 1.9977 | 94
96 | 0.8416 | 0.01612 | 392.4 | 64.05 | 1041.2 | 64.06 | 1039.2 | 1103.3 | 0.1225 | 1.9925 | 96
98 | 0.8945 | 0.01612 | 370.5 | 66.05 | 1042.8 | 66.05 | 1038.1 | 1104.2 | 0.1261 | 1.9874 | 98
100 | 0.9503 | 0.01613 | 350 | 68.04 | 1043.5 | 68.05 | 1037 | 1105 | 0.1296 | 1.9822 | 100
110 | 1.276 | 0.01617 | 265.1 | 78.02 | 1046.7 | 78.02 | 1031.3 | 1109.3 | 0.1473 | 1.9574 | 110
120 | 1.695 | 0.01621 | 203 | 87.99 | 1049.9 | 88 | 1025.5 | 1113.5 | 0.1647 | 1.9336 | 120
130 | 2.225 | 0.01625 | 157.2 | 97.97 | 1053 | 97.98 | 1019.8 | 1117.8 | 0.1817 | 1.9109 | 130
140 | 2.892 | 0.01629 | 122.9 | 107.95 | 1056.2 | 107.96 | 1014 | 1121.9 | 0.1985 | 1.8892 | 140
150 | 3.722 | 0.01634 | 97 | 117.95 | 1059.3 | 117.96 | 1008.1 | 1126.1 | 0.215 | 1.8684 | 150
160 | 4.745 | 0.0164 | 77.2 | 127.94 | 1062.3 | 127.96 | 1002.2 | 1130.1 | 0.2313 | 1.8484 | 160
170 | 5.996 | 0.01645 | 62 | 137.95 | 1065.4 | 137.97 | 996.2 | 1134.2 | 0.2473 | 1.8293 | 170
180 | 7.515 | 0.01651 | 50.2 | 147.97 | 1068.3 | 147.99 | 990.2 | 1138.2 | 0.2631 | 1.8109 | 180
190 | 9.343 | 0.01657 | 41 | 158 | 1071.3 | 158.03 | 984.1 | 1142.1 | 0.2787 | 1.7932 | 190
200 | 11.529 | 0.01663 | 33.6 | 168.04 | 1074.2 | 168.07 | 977.9 | 1145.9 | 0.294 | 1.7762 | 200
210 | 14.13 | 0.0167 | 27.82 | 178.1 | 1077 | 178.1 | 971.6 | 1149.7 | 0.3091 | 1.7599 | 210
212 | 14.7 | 0.01672 | 26.8 | 180.1 | 1077.6 | 180.2 | 970.3 | 1150.5 | 0.3121 | 1.7567 | 212
220 | 17.19 | 0.01677 | 23.15 | 188.2 | 1079.8 | 188.2 | 965.3 | 1153.5 | 0.3241 | 1.7441 | 220
230 | 20.78 | 0.01685 | 19.39 | 198.3 | 1082.6 | 198.3 | 958.8 | 1157.1 | 0.3388 | 1.7289 | 230
240 | 24.97 | 0.01692 | 16.33 | 208.4 | 1085.3 | 208.4 | 952.3 | 1160.7 | 0.3534 | 1.7143 | 240
250 | 29.82 | 0.017 | 13.83 | 218.5 | 1087.9 | 218.6 | 945.6 | 1164.2 | 0.3677 | 1.7001 | 250
260 | 35.42 | 0.01708 | 11.77 | 228.6 | 1090.5 | 228.8 | 938.8 | 1167.6 | 0.3819 | 1.6864 | 260
270 | 41.85 | 0.01717 | 10.07 | 238.8 | 1093 | 239 | 932 | 1170.9 | 0.396 | 1.6731 | 270
280 | 49.18 | 0.01726 | 8.65 | 249 | 1095.4 | 249.2 | 924.9 | 1174.1 | 0.4099 | 1.6602 | 280
290 | 57.53 | 0.01735 | 7.47 | 259.3 | 1097.7 | 259.4 | 917.8 | 1177.2 | 0.4236 | 1.6477 | 290
300 | 66.98 | 0.01745 | 6.472 | 269.5 | 1100 | 269.7 | 910.4 | 1180.2 | 0.4372 | 1.6356 | 300
310 | 77.64 | 0.01755 | 5.632 | 279.8 | 1102.1 | 280.1 | 903 | 1183 | 0.4507 | 1.6238 | 310
320 | 89.6 | 0.01765 | 4.919 | 290.1 | 1104.2 | 290.4 | 895.3 | 1185.8 | 0.464 | 1.6123 | 320
330 | 103 | 0.01776 | 4.312 | 300.5 | 1106.2 | 300.8 | 887.5 | 1188.4 | 0.4772 | 1.601 | 330
340 | 117.93 | 0.01787 | 3.792 | 310.9 | 1108 | 311.3 | 879.5 | 1190.8 | 0.4903 | 1.5901 | 340
350 | 134.53 | 0.01799 | 3.346 | 321.4 | 1109.8 | 321.8 | 871.3 | 1193.1 | 0.5033 | 1.5793 | 350
360 | 152.92 | 0.01811 | 2.961 | 331.8 | 1111.4 | 332.4 | 862.9 | 1195.2 | 0.5162 | 1.5688 | 360
370 | 173.23 | 0.01823 | 2.628 | 342.4 | 1112.9 | 343 | 854.2 | 1197.2 | 0.5289 | 1.5585 | 370
380 | 195.6 | 0.01836 | 2.339 | 353 | 1114.3 | 353.6 | 845.4 | 1199 | 0.5416 | 1.5483 | 380
390 | 220.2 | 0.0185 | 2.087 | 363.6 | 1115.6 | 364.3 | 836.2 | 1200.6 | 0.5542 | 1.5383 | 390
400 | 247.1 | 0.01864 | 1.866 | 374.3 | 1116.6 | 375.1 | 826.8 | 1202 | 0.5667 | 1.5284 | 400
410 | 276.5 | 0.01878 | 1.673 | 385 | 1117.6 | 386 | 817.2 | 1203.1 | 0.5792 | 1.5187 | 410
420 | 308.5 | 0.01894 | 1.502 | 395.8 | 1118.3 | 396.9 | 807.2 | 1204.1 | 0.5915 | 1.5091 | 420
430 | 343.3 | 0.01909 | 1.352 | 406.7 | 1118.9 | 407.9 | 796.9 | 1204.8 | 0.6038 | 1.4995 | 430
440 | 381.2 | 0.01926 | 1.219 | 417.6 | 1119.3 | 419 | 786.3 | 1205.3 | 0.6161 | 1.49 | 440
450 | 422.1 | 0.01943 | 1.1011 | 428.6 | 1119.5 | 430.2 | 775.4 | 1205.6 | 0.6282 | 1.4806 | 450
460 | 466.3 | 0.01961 | 0.9961 | 439.7 | 1119.6 | 441.4 | 764.1 | 1205.5 | 0.6404 | 1.4712 | 460
470 | 514.1 | 0.0198 | 0.9025 | 450.9 | 1119.4 | 452.8 | 752.4 | 1205.2 | 0.6525 | 1.4618 | 470
480 | 565.5 | 0.02 | 0.8187 | 462.2 | 1118.9 | 464.3 | 740.3 | 1204.6 | 0.6646 | 1.4524 | 480
490 | 620.7 | 0.02021 | 0.7436 | 473.6 | 1118.3 | 475.9 | 727.8 | 1203.7 | 0.6767 | 1.443 | 490
500 | 680 | 0.02043 | 0.6761 | 485.1 | 1117.4 | 487.7 | 714.8 | 1202.5 | 0.6888 | 1.4335 | 500
520 | 811.4 | 0.02091 | 0.5605 | 508.5 | 1114.8 | 511.7 | 687.3 | 1198.9 | 0.713 | 1.4145 | 520
540 | 961.5 | 0.02145 | 0.4658 | 532.6 | 1111 | 536.4 | 657.5 | 1193.8 | 0.7374 | 1.395 | 540
560 | 1131.8 | 0.02207 | 0.3877 | 548.4 | 1105.8 | 562 | 625 | 1187 | 0.762 | 1.3749 | 560
580 | 1324.3 | 0.02278 | 0.3225 | 583.1 | 1098.9 | 588.6 | 589.3 | 1178 | 0.7872 | 1.354 | 580
600 | 1541 | 0.02363 | 0.2677 | 609.9 | 1090 | 616.7 | 549.7 | 1166.4 | 0.813 | 1.3317 | 600
620 | 1784.4 | 0.02465 | 0.2209 | 638.3 | 1078.5 | 646.4 | 505 | 1151.4 | 0.8398 | 1.3075 | 620
640 | 2057.1 | 0.02593 | 0.1805 | 668.7 | 1063.2 | 678.6 | 453.4 | 1131.9 | 0.8681 | 1.2803 | 640
660 | 2362 | 0.02767 | 0.1446 | 702.3 | 1042.3 | 714.4 | 391.1 | 1105.5 | 0.899 | 1.2483 | 660
680 | 2705 | 0.03032 | 0.1113 | 741.7 | 1011 | 756.9 | 309.8 | 1066.7 | 0.935 | 1.2068 | 680
700 | 3090 | 0.03666 | 0.0744 | 801.7 | 947.7 | 822.7 | 167.5 | 990.2 | 0.9902 | 1.1346 | 700
705.4 | 3204 | 0.05053 | 0.05053 | 872.6 | 872.6 | 902.5 | 0 | 902.5 | 1.058 | 1.058 | 705.4

## PressureEnglish
Table A-3E Properties of Saturated H2O: Pressure Table
Psat (psia) | Tsat (deg F) | vf (ft^3/lbm) | vg (ft^3/lbm) | uf (Btu/lbm) | ug (Btu/lbm) | hf (Btu/lbm) | hfg (Btu/lbm) | hg (Btu/lbm) | sf (Btu/lbm R) | sfg (Btu/lbm R) | sg (Btu/lbm R) | Psat (psia)
0.4 | 72.84 | 0.01606 | 792 | 40.94 | 1034.7 | 40.94 | 1052.3 | 1093.3 | 0.08 | 1.976 | 2.0559 | 0.4
0.6 | 85.19 | 0.01609 | 540 | 53.26 | 1038.7 | 53.27 | 1045.4 | 1098.6 | 0.1029 | 1.9184 | 2.0213 | 0.6
0.8 | 94.35 | 0.01611 | 411.7 | 62.41 | 1041.7 | 62.41 | 1040.2 | 1102.6 | 0.1195 | 1.8773 | 1.9968 | 0.8
1 | 101.7 | 0.01614 | 333.6 | 69.74 | 1044 | 69.74 | 1036 | 1105.8 | 0.1327 | 1.8453 | 1.9779 | 1
1.2 | 107.88 | 0.01616 | 280.9 | 75.9 | 1046 | 75.9 | 1032.5 | 1108.4 | 0.1436 | 1.819 | 1.9626 | 1.2
1.5 | 115.65 | 0.01619 | 227.7 | 83.65 | 1048.5 | 83.65 | 1028 | 1111.7 | 0.1571 | 1.7867 | 1.9438 | 1.5
2 | 126.04 | 0.01623 | 173.75 | 94.02 | 1051.8 | 94.02 | 1022.1 | 1116.1 | 0.175 | 1.7448 | 1.9198 | 2
3 | 141.43 | 0.0163 | 118.72 | 109.38 | 1056.6 | 109.39 | 1013.1 | 1122.5 | 0.2009 | 1.6852 | 1.8861 | 3
4 | 152.93 | 0.01636 | 90.64 | 120.88 | 1060.2 | 120.89 | 1006.4 | 1127.3 | 0.2198 | 1.6426 | 1.8624 | 4
5 | 162.21 | 0.01641 | 73.53 | 130.15 | 1063 | 130.17 | 1000.9 | 1131 | 0.2349 | 1.6093 | 1.8441 | 5
6 | 170.03 | 0.01645 | 61.98 | 137.98 | 1065.4 | 138 | 996.2 | 1134.2 | 0.2474 | 1.5819 | 1.8292 | 6
7 | 176.82 | 0.01649 | 53.65 | 144.78 | 1067.4 | 144.8 | 992.1 | 1136.9 | 0.2581 | 1.5585 | 1.8167 | 7
8 | 182.84 | 0.01653 | 47.35 | 150.81 | 1069.2 | 150.84 | 988.4 | 1139.3 | 0.2675 | 1.5383 | 1.8058 | 8
9 | 188.26 | 0.01656 | 42.41 | 156.25 | 1070.8 | 156.27 | 985.1 | 1141.4 | 0.276 | 1.5203 | 1.7963 | 9
10 | 193.19 | 0.01659 | 38.42 | 161.2 | 1072.2 | 161.23 | 982.1 | 1143.3 | 0.2836 | 1.5041 | 1.7877 | 10
14.696 | 211.99 | 0.01672 | 26.8 | 180.1 | 1077.6 | 180.15 | 970.4 | 1150.5 | 0.3121 | 1.4446 | 1.7567 | 14.696
15 | 213.03 | 0.01672 | 26.29 | 181.14 | 1077.9 | 181.19 | 969.7 | 1150.9 | 0.3137 | 1.4414 | 1.7551 | 15
20 | 227.96 | 0.01683 | 20.09 | 196.19 | 1082 | 196.26 | 960.1 | 1156.4 | 0.3358 | 1.3962 | 1.732 | 20
25 | 240.08 | 0.01692 | 16.31 | 208.44 | 1085.3 | 208.52 | 952.2 | 1160.7 | 0.3535 | 1.3607 | 1.7142 | 25
30 | 250.34 | 0.017 | 13.75 | 218.84 | 1088 | 218.93 | 945.4 | 1164.3 | 0.3682 | 1.3314 | 1.6996 | 30
35 | 259.3 | 0.01708 | 11.9 | 227.93 | 1090.3 | 228.04 | 939.3 | 1167.4 | 0.3809 | 1.3064 | 1.6873 | 35
40 | 267.26 | 0.01715 | 10.5 | 236.03 | 1092.3 | 236.16 | 933.8 | 1170 | 0.3921 | 1.2845 | 1.6767 | 40
45 | 274.46 | 0.01721 | 9.4 | 243.37 | 1094 | 243.51 | 928.8 | 1172.3 | 0.4022 | 1.2651 | 1.6673 | 45
50 | 281.03 | 0.01727 | 8.52 | 250.08 | 1095.6 | 250.24 | 924.2 | 1174.4 | 0.4113 | 1.2476 | 1.6589 | 50
55 | 287.1 | 0.01733 | 7.79 | 256.28 | 1097 | 256.46 | 919.9 | 1176.3 | 0.4196 | 1.2317 | 1.6513 | 55
60 | 292.73 | 0.01738 | 7.177 | 262.1 | 1098.3 | 262.2 | 915.8 | 1178 | 0.4273 | 1.217 | 1.6443 | 60
65 | 298 | 0.01743 | 6.647 | 267.5 | 1099.5 | 267.7 | 911.9 | 1179.6 | 0.4345 | 1.2035 | 1.638 | 65
70 | 302.96 | 0.01748 | 6.209 | 272.6 | 1100.6 | 272.8 | 908.3 | 1181 | 0.4412 | 1.1909 | 1.6321 | 70
75 | 307.63 | 0.01752 | 5.818 | 277.4 | 1101.6 | 277.6 | 904.8 | 1182.4 | 0.4475 | 1.179 | 1.6265 | 75
80 | 312.07 | 0.01757 | 5.474 | 282 | 1102.6 | 282.2 | 901.4 | 1183.6 | 0.4534 | 1.1679 | 1.6213 | 80
85 | 316.29 | 0.01761 | 5.17 | 286.3 | 1103.5 | 286.6 | 898.2 | 1184.8 | 0.4591 | 1.1574 | 1.6165 | 85
90 | 320.31 | 0.01766 | 4.898 | 290.5 | 1104.3 | 290.8 | 895.1 | 1185.9 | 0.4644 | 1.1475 | 1.6119 | 90
95 | 324.16 | 0.0177 | 4.654 | 294.5 | 1105 | 294.8 | 892.1 | 1186.9 | 0.4695 | 1.138 | 1.6075 | 95
100 | 327.86 | 0.01774 | 4.434 | 298.3 | 1105.8 | 298.6 | 889.2 | 1187.8 | 0.4744 | 1.129 | 1.6034 | 100
110 | 334.82 | 0.01781 | 4.051 | 305.5 | 1107.1 | 305.9 | 883.7 | 1189.6 | 0.4836 | 1.1122 | 1.5958 | 110
120 | 341.3 | 0.01789 | 3.73 | 312.3 | 1108.3 | 312.7 | 878.5 | 1191.1 | 0.492 | 1.0966 | 1.5886 | 120
130 | 347.37 | 0.01796 | 3.457 | 318.6 | 1109.4 | 319 | 873.5 | 1192.5 | 0.4999 | 1.0822 | 1.5821 | 130
140 | 353.08 | 0.01802 | 3.221 | 324.6 | 1110.3 | 325.1 | 868.7 | 1193.8 | 0.5073 | 1.0688 | 1.5761 | 140
150 | 358.48 | 0.01809 | 3.016 | 330.2 | 1111.2 | 330.8 | 864.2 | 1194.9 | 0.5142 | 1.0562 | 1.5704 | 150
160 | 363.6 | 0.01815 | 2.836 | 335.6 | 1112 | 336.2 | 859.8 | 1196 | 0.5208 | 1.0443 | 1.5651 | 160
170 | 368.47 | 0.01821 | 2.676 | 340.8 | 1112.7 | 341.3 | 855.6 | 1196.9 | 0.527 | 1.033 | 1.56 | 170
180 | 373.13 | 0.01827 | 2.553 | 345.7 | 1113.4 | 346.3 | 851.5 | 1197.8 | 0.5329 | 1.0223 | 1.5552 | 180
190 | 377.59 | 0.01833 | 2.405 | 350.4 | 1114 | 351 | 847.5 | 1198.6 | 0.5386 | 1.0122 | 1.5508 | 190
200 | 381.86 | 0.01839 | 2.289 | 354.9 | 1114.6 | 355.6 | 843.7 | 1199.3 | 0.544 | 1.0025 | 1.5465 | 200
250 | 401.04 | 0.01865 | 1.845 | 375.4 | 1116.7 | 376.2 | 825.8 | 1202.1 | 0.568 | 0.9594 | 1.5274 | 250
300 | 417.43 | 0.0189 | 1.544 | 393 | 1118.2 | 394.1 | 809.8 | 1203.9 | 0.5883 | 0.9232 | 1.5115 | 300
350 | 431.82 | 0.01912 | 1.327 | 408.7 | 1119 | 409.9 | 795 | 1204.9 | 0.606 | 0.8917 | 1.4977 | 350
400 | 444.7 | 0.01934 | 1.162 | 422.8 | 1119.5 | 424.2 | 781.2 | 1205.5 | 0.6218 | 0.8638 | 1.4856 | 400
450 | 456.39 | 0.01955 | 1.033 | 435.7 | 1119.6 | 437.4 | 768.2 | 1205.6 | 0.636 | 0.8385 | 1.4745 | 450
500 | 467.13 | 0.01975 | 0.928 | 447.7 | 1119.4 | 449.5 | 755.8 | 1205.3 | 0.649 | 0.8154 | 1.4644 | 500
550 | 477.07 | 0.01994 | 0.842 | 458.9 | 1119.1 | 460.9 | 743.9 | 1204.8 | 0.6611 | 0.7941 | 1.4451 | 550
600 | 486.33 | 0.02013 | 0.77 | 469.4 | 1118.6 | 471.7 | 732.4 | 1204.1 | 0.6723 | 0.7742 | 1.4464 | 600
700 | 503.23 | 0.02051 | 0.656 | 488.9 | 1117 | 491.5 | 710.5 | 1202 | 0.6927 | 0.7378 | 1.4305 | 700
800 | 518.36 | 0.02087 | 0.569 | 506.6 | 1115 | 509.7 | 689.6 | 1199.3 | 0.711 | 0.705 | 1.416 | 800
900 | 532.12 | 0.02123 | 0.501 | 523 | 1112.6 | 526.6 | 669.5 | 1196 | 0.7277 | 0.675 | 1.4027 | 900
1000 | 544.75 | 0.02159 | 0.446 | 538.4 | 1109.9 | 542.4 | 650 | 1192.4 | 0.7432 | 0.6471 | 1.3903 | 1000
1100 | 556.45 | 0.02195 | 0.401 | 552.9 | 1106.8 | 557.4 | 631 | 1188.3 | 0.7576 | 0.6209 | 1.3786 | 1100
1200 | 567.37 | 0.02232 | 0.362 | 566.7 | 1103.5 | 571.7 | 612.3 | 1183.9 | 0.7712 | 0.5961 | 1.3673 | 1200
1300 | 577.6 | 0.02269 | 0.33 | 579.9 | 1099.8 | 585.4 | 593.8 | 1179.2 | 0.7841 | 0.5724 | 1.3565 | 1300
1400 | 587.25 | 0.02307 | 0.302 | 592.7 | 1096 | 598.6 | 575.5 | 1174.1 | 0.7964 | 0.5497 | 1.3461 | 1400
1500 | 596.39 | 0.02346 | 0.277 | 605 | 1091.8 | 611.5 | 557.2 | 1168.7 | 0.8082 | 0.5276 | 1.3359 | 1500
1600 | 605.06 | 0.02386 | 0.255 | 616.9 | 1087.4 | 624 | 538.9 | 1162.9 | 0.8196 | 0.5062 | 1.3258 | 1600
1700 | 613.32 | 0.02428 | 0.236 | 628.6 | 1082.7 | 636.2 | 520.6 | 1156.9 | 0.8307 | 0.4852 | 1.3159 | 1700
1800 | 621.21 | 0.02472 | 0.218 | 640 | 1077.7 | 648.3 | 502.1 | 1150.4 | 0.8414 | 0.4645 | 1.306 | 1800
1900 | 628.76 | 0.02517 | 0.203 | 651.3 | 1072.3 | 660.1 | 483.4 | 1143.5 | 0.8519 | 0.4441 | 1.2961 | 1900
2000 | 636 | 0.02565 | 0.188 | 662.4 | 1066.6 | 671.9 | 464.4 | 1136.3 | 0.8623 | 0.4238 | 1.2861 | 2000
2250 | 652.9 | 0.02698 | 0.157 | 689.9 | 1050.6 | 701.1 | 414.8 | 1115.9 | 0.8876 | 0.3728 | 1.2604 | 2250
2500 | 668.31 | 0.0286 | 0.131 | 717.7 | 1031 | 730.9 | 360.5 | 1091.4 | 0.9131 | 0.3196 | 1.2327 | 2500
2750 | 682.46 | 0.03077 | 0.107 | 747.3 | 1005.9 | 763 | 297.4 | 1060.4 | 0.9401 | 0.2604 | 1.2005 | 2750
3000 | 695.52 | 0.03431 | 0.084 | 783.4 | 968.8 | 802.5 | 213 | 1015.5 | 0.9732 | 0.1843 | 1.1575 | 3000
3203.6 | 705.44 | 0.05053 | 0.0505 | 872.6 | 872.6 | 902.5 | 0 | 902.5 | 1.058 | 0 | 1.058 | 3203.6

## SuperheatedEnglish
Table A-4E Properties of Superheated Water Vapor
P (psia) | P (psia) | T deg F) | v (ft^3/lbm) | u (Btu/lbm) | h (Btu/lbm) | s (Btu/lbm R)
1 | 1 | 101.7 | 333.6 | 1044 | 1105.8 | 1.9779
- | 1 | 150 | 362.6 | 1060.4 | 1127.5 | 2.0151
- | 1 | 200 | 392.5 | 1077.5 | 1150.1 | 2.0508
- | 1 | 250 | 422.4 | 1094.7 | 1172.8 | 2.0839
- | 1 | 300 | 452.3 | 1112 | 1195.7 | 2.115
- | 1 | 400 | 511.9 | 1147 | 1241.8 | 2.172
- | 1 | 500 | 571.5 | 1182.8 | 1288.5 | 2.2235
- | 1 | 600 | 631.1 | 1219.3 | 1336.1 | 2.2706
- | 1 | 700 | 690.7 | 1256.7 | 1384.5 | 2.3142
- | 1 | 800 | 750.3 | 1294.4 | 1433.7 | 2.355
- | 1 | 900 | 809.9 | 1333.9 | 1483.8 | 2.3932
- | 1 | 1000 | 869.5 | 1373.9 | 1534.8 | 2.4294
5 | 5 | 162.2 | 73.53 | 1063 | 1131 | 1.8441
- | 5 | 200 | 78.15 | 1076 | 1148.6 | 1.8715
- | 5 | 250 | 84.21 | 1093.8 | 1171.7 | 1.9052
- | 5 | 300 | 90.24 | 1111.3 | 1194.8 | 1.9367
- | 5 | 400 | 102.24 | 1146.6 | 1241.2 | 1.9941
- | 5 | 500 | 114.2 | 1182.5 | 1288.2 | 2.0458
- | 5 | 600 | 126.15 | 1219.1 | 1335.8 | 2.093
- | 5 | 700 | 138.08 | 1256.5 | 1384.3 | 2.1367
- | 5 | 800 | 150.01 | 1294.7 | 1433.5 | 2.1775
- | 5 | 900 | 161.94 | 1333.8 | 1483.7 | 2.2158
- | 5 | 1000 | 173.86 | 1373.9 | 1534.7 | 2.252
10 | 10 | 193.2 | 38.42 | 1072.2 | 1143.3 | 1.7877
- | 10 | 200 | 38.85 | 1074.7 | 1146.6 | 1.7927
- | 10 | 250 | 41.95 | 1092.6 | 1170.2 | 1.8272
- | 10 | 300 | 44.99 | 1110.4 | 1193.7 | 1.8592
- | 10 | 400 | 51.03 | 1146.1 | 1240.5 | 1.9171
- | 10 | 500 | 57.04 | 1182.2 | 1287.7 | 1.969
- | 10 | 600 | 63.03 | 1218.9 | 1335.5 | 2.0164
- | 10 | 700 | 69.01 | 1256.3 | 1384 | 2.0601
- | 10 | 800 | 74.98 | 1294.6 | 1433.3 | 2.1009
- | 10 | 900 | 80.95 | 1333.7 | 1483.5 | 2.1393
- | 10 | 1000 | 86.91 | 1373.8 | 1534.6 | 2.1755
- | 10 | 1100 | 92.88 | 1414.7 | 1586.6 | 2.2099
14.7 | 14.7 | 212 | 26.8 | 1077.6 | 1150.5 | 1.7567
- | 14.7 | 250 | 28.42 | 1091.5 | 1168.8 | 1.7832
- | 14.7 | 300 | 30.52 | 1109.6 | 1192.6 | 1.8157
- | 14.7 | 400 | 34.67 | 1145.6 | 1239.9 | 1.8741
- | 14.7 | 500 | 38.77 | 1181.8 | 1287.3 | 1.9263
- | 14.7 | 600 | 42.86 | 1218.6 | 1335.2 | 1.9737
- | 14.7 | 700 | 46.93 | 1256.1 | 1383.8 | 2.0175
- | 14.7 | 800 | 51 | 1294.4 | 1433.1 | 2.0584
- | 14.7 | 900 | 55.07 | 1333.6 | 1483.4 | 2.0967
- | 14.7 | 1000 | 59.13 | 1373.7 | 1534.5 | 2.133
- | 14.7 | 1100 | 63.19 | 1414.6 | 1586.4 | 2.1674
20 | 20 | 228 | 20.09 | 1082 | 1156.4 | 1.732
- | 20 | 250 | 20.79 | 1090.3 | 1167.2 | 1.7475
- | 20 | 300 | 22.36 | 1108.7 | 1191.5 | 1.7805
- | 20 | 350 | 23.9 | 1126.9 | 1215.4 | 1.811
- | 20 | 400 | 25.43 | 1145.1 | 1239.2 | 1.8395
- | 20 | 500 | 28.46 | 1181.5 | 1286.8 | 1.8919
- | 20 | 600 | 31.47 | 1218.4 | 1334.8 | 1.9395
- | 20 | 700 | 34.47 | 1255.9 | 1383.5 | 1.9834
- | 20 | 800 | 37.46 | 1294.3 | 1432.9 | 2.0243
- | 20 | 900 | 40.45 | 1333.5 | 1483.2 | 2.0627
- | 20 | 1000 | 43.44 | 1373.5 | 1534.3 | 2.0989
- | 20 | 1100 | 46.42 | 1414.5 | 1586.3 | 2.1334
40 | 40 | 267.3 | 10.5 | 1093.3 | 1170 | 1.6767
- | 40 | 300 | 11.04 | 1105.1 | 1186.8 | 1.6993
- | 40 | 350 | 11.84 | 1124.2 | 1211.8 | 1.7312
- | 40 | 400 | 12.62 | 1143 | 1236.4 | 1.7606
- | 40 | 500 | 14.16 | 1180.1 | 1284.9 | 1.814
- | 40 | 600 | 15.69 | 1217.3 | 1333.4 | 1.8621
- | 40 | 700 | 17.2 | 1255.1 | 1382.4 | 1.9063
- | 40 | 800 | 18.7 | 1293.7 | 1432.1 | 1.9474
- | 40 | 900 | 20.2 | 1333 | 1482.5 | 1.9859
- | 40 | 1000 | 21.7 | 1373.1 | 1533.8 | 2.0223
- | 40 | 1100 | 23.2 | 1414.2 | 1585.9 | 2.0568
60 | 60 | 292.7 | 7.17 | 1098.3 | 1178 | 1.6444
- | 60 | 300 | 7.26 | 1101.3 | 1181.9 | 1.6496
- | 60 | 350 | 7.82 | 1121.4 | 1208.2 | 1.683
- | 60 | 400 | 8.35 | 1140.8 | 1233.5 | 1.7134
- | 60 | 500 | 9.4 | 1178.6 | 1283 | 1.7678
- | 60 | 600 | 10.43 | 1216.3 | 1332.1 | 1.8165
- | 60 | 700 | 11.44 | 1254.4 | 1381.4 | 1.8609
- | 60 | 800 | 12.45 | 1293 | 1431.2 | 1.9022
- | 60 | 900 | 13.45 | 1332.5 | 1481.8 | 1.9408
- | 60 | 1000 | 14.45 | 1372.7 | 1533.2 | 1.9773
- | 60 | 1100 | 15.45 | 1413.8 | 1585.4 | 2.0119
- | 60 | 1200 | 16.45 | 1455.8 | 1638.5 | 2.0448
80 | 80 | 312.1 | 5.47 | 1102.6 | 1183.6 | 1.6214
- | 80 | 350 | 5.8 | 1118.5 | 1204.3 | 1.6476
- | 80 | 400 | 6.22 | 1138.5 | 1230.6 | 1.679
- | 80 | 500 | 7.02 | 1177.2 | 1281.1 | 1.7346
- | 80 | 600 | 7.79 | 1215.3 | 1330.7 | 1.7838
- | 80 | 700 | 8.56 | 1253.6 | 1380.3 | 1.8285
- | 80 | 800 | 9.32 | 1292.4 | 1430.4 | 1.87
- | 80 | 900 | 10.08 | 1332 | 1481.2 | 1.9087
- | 80 | 1000 | 10.83 | 1372.3 | 1532.6 | 1.9453
- | 80 | 1100 | 11.58 | 1413.5 | 1584.9 | 1.9799
- | 80 | 1200 | 12.33 | 1455.5 | 1638.1 | 2.013
100 | 100 | 327.8 | 4.434 | 1105.8 | 1187.8 | 1.6034
- | 100 | 350 | 4.592 | 1115.4 | 1200.4 | 1.6191
- | 100 | 400 | 4.934 | 1136.2 | 1227.5 | 1.6517
- | 100 | 450 | 5.265 | 1156.2 | 1253.6 | 1.6812
- | 100 | 500 | 5.587 | 1175.7 | 1279.1 | 1.7085
- | 100 | 600 | 6.216 | 1214.2 | 1329.3 | 1.7582
- | 100 | 700 | 6.834 | 1252.8 | 1379.2 | 1.8033
- | 100 | 800 | 7.445 | 1291.8 | 1429.6 | 1.8449
- | 100 | 900 | 8.053 | 1331.5 | 1480.5 | 1.8838
- | 100 | 1000 | 8.657 | 1371.9 | 1532.1 | 1.9204
- | 100 | 1100 | 9.26 | 1413.1 | 1584.5 | 1.9551
- | 100 | 1200 | 9.861 | 1455.2 | 1637.7 | 1.9882
120 | 120 | 341.3 | 3.73 | 1108.3 | 1191.1 | 1.5886
- | 120 | 350 | 3.783 | 1112.2 | 1196.2 | 1.595
- | 120 | 400 | 4.079 | 1133.8 | 1224.4 | 1.6288
- | 120 | 450 | 4.36 | 1154.3 | 1251.2 | 1.659
- | 120 | 500 | 4.633 | 1174.2 | 1277.1 | 1.6868
- | 120 | 600 | 5.164 | 1213.2 | 1327.8 | 1.7371
- | 120 | 700 | 5.682 | 1252 | 1378.2 | 1.7825
- | 120 | 800 | 6.195 | 1291.2 | 1428.7 | 1.8243
- | 120 | 900 | 6.703 | 1330.9 | 1479.8 | 1.8633
- | 120 | 1000 | 7.208 | 1371.5 | 1531.5 | 1.9
- | 120 | 1100 | 7.711 | 1412.8 | 1584 | 1.9348
- | 120 | 1200 | 8.213 | 1454.9 | 1637.3 | 1.9679
140 | 140 | 353.1 | 3.221 | 1110.3 | 1193.8 | 1.5761
- | 140 | 400 | 3.466 | 1131.4 | 1221.2 | 1.6088
- | 140 | 450 | 3.713 | 1152.4 | 1248.6 | 1.6399
- | 140 | 500 | 3.952 | 1172.7 | 1275.1 | 1.6682
- | 140 | 550 | 4.184 | 1192.5 | 1300.9 | 1.6945
- | 140 | 600 | 4.412 | 1212.1 | 1326.4 | 1.7191
- | 140 | 700 | 4.86 | 1251.2 | 1377.1 | 1.7648
- | 140 | 800 | 5.301 | 1290.5 | 1427.9 | 1.8068
- | 140 | 900 | 5.739 | 1330.4 | 1479.1 | 1.8459
- | 140 | 1000 | 6.173 | 1371 | 1531 | 1.8827
- | 140 | 1100 | 6.605 | 1412.4 | 1583.6 | 1.9176
- | 140 | 1200 | 7.036 | 1454.6 | 1636.9 | 1.9507
160 | 160 | 363.6 | 2.836 | 1112 | 1196 | 1.5651
- | 160 | 400 | 3.007 | 1128.8 | 1217.8 | 1.5911
- | 160 | 450 | 3.228 | 1150.5 | 1246.1 | 1.623
- | 160 | 500 | 3.44 | 1171.2 | 1273 | 1.6518
- | 160 | 550 | 3.646 | 1191.3 | 1299.2 | 1.6785
- | 160 | 600 | 3.848 | 1211.1 | 1325 | 1.7034
- | 160 | 700 | 4.243 | 1250.4 | 1376 | 1.7494
- | 160 | 800 | 4.631 | 1289.9 | 1427 | 1.7916
- | 160 | 900 | 5.015 | 1329.9 | 1478.4 | 1.8308
- | 160 | 1000 | 5.397 | 1370.6 | 1530.4 | 1.8677
- | 160 | 1100 | 5.776 | 1412.1 | 1583.1 | 1.9026
- | 160 | 1200 | 6.154 | 1454.3 | 1636.5 | 1.9358
180 | 180 | 373.1 | 2.533 | 1113.4 | 1197.8 | 1.5553
- | 180 | 400 | 2.648 | 1126.2 | 1214.4 | 1.5749
- | 180 | 450 | 2.85 | 1148.5 | 1243.4 | 1.6078
- | 180 | 500 | 3.042 | 1169.6 | 1270.9 | 1.6372
- | 180 | 550 | 3.228 | 1190 | 1297.5 | 1.6642
- | 180 | 600 | 3.409 | 1210 | 1323.5 | 1.6893
- | 180 | 700 | 3.763 | 1249.6 | 1374.9 | 1.7357
- | 180 | 800 | 4.11 | 1289.3 | 1426.2 | 1.7781
- | 180 | 900 | 4.453 | 1329.4 | 1477.7 | 1.8174
- | 180 | 1000 | 4.793 | 1370.2 | 1529.8 | 1.8545
- | 180 | 1100 | 5.131 | 1411.7 | 1582.6 | 1.8894
- | 180 | 1200 | 5.467 | 1454 | 1636.1 | 1.9227
200 | 200 | 381.8 | 2.289 | 1114.6 | 1199.3 | 1.5464
- | 200 | 400 | 2.361 | 1123.5 | 1210.8 | 1.56
- | 200 | 450 | 2.548 | 1146.4 | 1240.7 | 1.5938
- | 200 | 500 | 2.724 | 1168 | 1268.8 | 1.6239
- | 200 | 550 | 2.893 | 1188.7 | 1295.7 | 1.6512
- | 200 | 600 | 3.058 | 1208.9 | 1322.1 | 1.6767
- | 200 | 700 | 3.379 | 1248.8 | 1373.8 | 1.7234
- | 200 | 800 | 3.693 | 1288.6 | 1425.3 | 1.766
- | 200 | 900 | 4.003 | 1328.9 | 1477.1 | 1.8055
- | 200 | 1000 | 4.31 | 1369.8 | 1529.3 | 1.8425
- | 200 | 1100 | 4.615 | 1411.4 | 1582.2 | 1.8776
- | 200 | 1200 | 4.918 | 1453.7 | 1635.7 | 1.9109
250 | 250 | 401 | 1.845 | 1116.7 | 1202.1 | 1.5274
- | 250 | 450 | 2.002 | 1141.1 | 1233.7 | 1.5632
- | 250 | 500 | 2.15 | 1163.8 | 1263.3 | 1.5948
- | 250 | 550 | 2.29 | 1185.3 | 1291.3 | 1.6233
- | 250 | 600 | 2.426 | 1206.1 | 1318.3 | 1.6494
- | 250 | 700 | 2.688 | 1246.7 | 1371.1 | 1.697
- | 250 | 800 | 2.943 | 1287 | 1423.2 | 1.7301
- | 250 | 900 | 3.193 | 1327.6 | 1475.3 | 1.7799
- | 250 | 1000 | 3.44 | 1368.7 | 1527.9 | 1.8172
- | 250 | 1100 | 3.685 | 1410.5 | 1581 | 1.8524
- | 250 | 1200 | 3.929 | 1453 | 1634.8 | 1.8858
- | 250 | 1300 | 4.172 | 1496.3 | 1689.3 | 1.9177
300 | 300 | 417.4 | 1.544 | 1118.2 | 1203.9 | 1.5115
- | 300 | 450 | 1.636 | 1135.4 | 1226.2 | 1.5365
- | 300 | 500 | 1.766 | 1159.5 | 1257.5 | 1.5701
- | 300 | 550 | 1.888 | 1181.9 | 1286.7 | 1.5997
- | 300 | 600 | 2.004 | 1203.2 | 1314.5 | 1.6266
- | 300 | 700 | 2.227 | 1244 | 1368.3 | 1.6751
- | 300 | 800 | 2.442 | 1285.4 | 1421 | 1.7187
- | 300 | 900 | 2.653 | 1326.3 | 1473.6 | 1.7589
- | 300 | 1000 | 2.86 | 1367.7 | 1526.5 | 1.7964
- | 300 | 1100 | 3.066 | 1409.6 | 1579.8 | 1.8317
- | 300 | 1200 | 3.27 | 1452.2 | 1633.8 | 1.8653
- | 300 | 1300 | 3.473 | 1495.6 | 1688.4 | 1.8973
350 | 350 | 431.8 | 1.327 | 1119 | 1204.9 | 1.4978
- | 350 | 450 | 1.373 | 1129.2 | 1218.2 | 1.5125
- | 350 | 500 | 1.491 | 1154.9 | 1251.5 | 1.5482
- | 350 | 550 | 1.6 | 1178.3 | 1281.9 | 1.579
- | 350 | 600 | 1.703 | 1200.3 | 1310.6 | 1.6068
- | 350 | 700 | 1.898 | 1242.5 | 1365.4 | 1.6562
- | 350 | 800 | 2.085 | 1283.8 | 1418.8 | 1.7004
- | 350 | 900 | 2.267 | 1325 | 1471.8 | 1.7409
- | 350 | 1000 | 2.446 | 1366.6 | 1525 | 1.7787
- | 350 | 1100 | 2.624 | 1408.7 | 1578.6 | 1.8142
- | 350 | 1200 | 2.799 | 1451.5 | 1632.8 | 1.8478
- | 350 | 1300 | 2.974 | 1495 | 1687.6 | 1.8799
400 | 400 | 444.7 | 1.162 | 1119.5 | 1205.5 | 1.4856
- | 400 | 450 | 1.175 | 1122.6 | 1209.5 | 1.4901
- | 400 | 500 | 1.284 | 1150.1 | 1245.2 | 1.5282
- | 400 | 550 | 1.383 | 1174.6 | 1277 | 1.5605
- | 400 | 600 | 1.476 | 1197.3 | 1306.6 | 1.5892
- | 400 | 700 | 1.65 | 1240.4 | 1362.5 | 1.6397
- | 400 | 800 | 1.816 | 1282.1 | 1416.6 | 1.6844
- | 400 | 900 | 1.978 | 1323.7 | 1470.1 | 1.7252
- | 400 | 1000 | 2.136 | 1365.5 | 1523.6 | 1.7632
- | 400 | 1100 | 2.292 | 1407.8 | 1577.4 | 1.7989
- | 400 | 1200 | 2.446 | 1450.7 | 1621.8 | 1.8327
- | 400 | 1300 | 2.599 | 1494.3 | 1686.8 | 1.8648
450 | 450 | 456.4 | 1.033 | 1119.6 | 1205.6 | 1.4746
- | 450 | 500 | 1.123 | 1145.1 | 1238.5 | 1.5097
- | 450 | 550 | 1.215 | 1170.7 | 1271.9 | 1.5436
- | 450 | 600 | 1.3 | 1194.3 | 1302.5 | 1.5732
- | 450 | 700 | 1.458 | 1238.2 | 1359.6 | 1.6248
- | 450 | 800 | 1.608 | 1280.5 | 1414.4 | 1.6701
- | 450 | 900 | 1.752 | 1322.4 | 1468.3 | 1.7113
- | 450 | 1000 | 1.894 | 1364.4 | 1522.2 | 1.7495
- | 450 | 1100 | 2.034 | 1406.9 | 1576.3 | 1.7853
- | 450 | 1200 | 2.172 | 1450 | 1630.8 | 1.8192
- | 450 | 1300 | 2.308 | 1493.7 | 1685.9 | 1.8515
- | 450 | 1400 | 2.444 | 1538.1 | 1741.7 | 1.8823
500 | 500 | 467.1 | 0.928 | 1119.4 | 1205.3 | 1.4645
- | 500 | 500 | 0.992 | 1139.7 | 1231.5 | 1.4923
- | 500 | 550 | 1.079 | 1166.7 | 1266.6 | 1.5279
- | 500 | 600 | 1.158 | 1191.1 | 1298.3 | 1.5585
- | 500 | 700 | 1.304 | 1236 | 1356.7 | 1.6112
- | 500 | 800 | 1.441 | 1278.8 | 1412.1 | 1.6571
- | 500 | 900 | 1.572 | 1321 | 1466.5 | 1.6987
- | 500 | 1000 | 1.701 | 1363.3 | 1520.7 | 1.7371
- | 500 | 1100 | 1.827 | 1406 | 1575.1 | 1.7731
- | 500 | 1200 | 1.952 | 1449.2 | 1629.8 | 1.8072
- | 500 | 1300 | 2.075 | 1493.1 | 1685.1 | 1.8395
- | 500 | 1400 | 2.198 | 1537.6 | 1741 | 1.8704
600 | 600 | 486.3 | 0.77 | 1118.6 | 1204.1 | 1.4464
- | 600 | 500 | 0.795 | 1128 | 1216.2 | 1.4592
- | 600 | 550 | 0.875 | 1158.2 | 1255.4 | 1.499
- | 600 | 600 | 0.946 | 1184.5 | 1289.5 | 1.532
- | 600 | 700 | 1.073 | 1231.5 | 1350.6 | 1.5872
- | 600 | 800 | 1.19 | 1275.4 | 1407.6 | 1.6343
- | 600 | 900 | 1.302 | 1318.4 | 1462.9 | 1.6766
- | 600 | 1000 | 1.411 | 1361.2 | 1517.8 | 1.7155
- | 600 | 1100 | 1.517 | 1404.2 | 1572.7 | 1.7519
- | 600 | 1200 | 1.622 | 1447.7 | 1627.8 | 1.7861
- | 600 | 1300 | 1.726 | 1491.7 | 1683.4 | 1.8186
- | 600 | 1400 | 1.829 | 1536.5 | 1739.5 | 1.8497
700 | 700 | 503.2 | 0.656 | 1117 | 1202 | 1.4305
- | 700 | 550 | 0.728 | 1149 | 1243.2 | 1.4723
- | 700 | 600 | 0.793 | 1177.5 | 1280.2 | 1.5081
- | 700 | 700 | 0.907 | 1226.9 | 1344.4 | 1.5661
- | 700 | 800 | 1.011 | 1272 | 1402.9 | 1.6145
- | 700 | 900 | 1.109 | 1315.6 | 1459.3 | 1.6576
- | 700 | 1000 | 1.204 | 1358.9 | 1514.9 | 1.697
- | 700 | 1100 | 1.296 | 1402.4 | 1570.2 | 1.7337
- | 700 | 1200 | 1.387 | 1446.2 | 1625.8 | 1.7682
- | 700 | 1300 | 1.476 | 1490.4 | 1681.7 | 1.8009
- | 700 | 1400 | 1.565 | 1535.3 | 1738.1 | 1.8321
800 | 800 | 518.3 | 0.569 | 1115 | 1199.3 | 1.416
- | 800 | 550 | 0.615 | 1138.8 | 1229.9 | 1.4469
- | 800 | 600 | 0.677 | 1170.1 | 1270.4 | 1.4861
- | 800 | 650 | 0.732 | 1197.2 | 1305.6 | 1.5186
- | 800 | 700 | 0.783 | 1222.1 | 1338 | 1.5471
- | 800 | 800 | 0.876 | 1268.5 | 1398.2 | 1.5969
- | 800 | 900 | 0.964 | 1312.9 | 1455.6 | 1.6408
- | 800 | 1000 | 1.048 | 1356.7 | 1511.9 | 1.6807
- | 800 | 1100 | 1.13 | 1400.5 | 1567.8 | 1.7178
- | 800 | 1200 | 1.21 | 1444.6 | 1623.8 | 1.7526
- | 800 | 1300 | 1.289 | 1489.1 | 1680 | 1.7854
- | 800 | 1400 | 1.367 | 1534.2 | 1736.6 | 1.8167
900 | 900 | 532.1 | 0.501 | 1112.6 | 1196 | 1.4027
- | 900 | 550 | 0.527 | 1127.5 | 1215.2 | 1.4219
- | 900 | 600 | 0.587 | 1162.2 | 1260 | 1.4652
- | 900 | 650 | 0.639 | 1191.1 | 1297.5 | 1.4999
- | 900 | 700 | 0.686 | 1217.1 | 1331.4 | 1.5297
- | 900 | 800 | 0.772 | 1264.9 | 1393.4 | 1.581
- | 900 | 900 | 0.851 | 1310.1 | 1451.9 | 1.6257
- | 900 | 1000 | 0.927 | 1354.5 | 1508.9 | 1.6662
- | 900 | 1100 | 1.001 | 1398.7 | 1565.4 | 1.7036
- | 900 | 1200 | 1.073 | 1443 | 1621.7 | 1.7386
- | 900 | 1300 | 1.144 | 1487.8 | 1687.3 | 1.7717
- | 900 | 1400 | 1.214 | 1533 | 1735.1 | 1.8031
1000 | 1000 | 544.7 | 0.446 | 1109 | 1192.4 | 1.3903
- | 1000 | 600 | 0.514 | 1153.7 | 1248.8 | 1.445
- | 1000 | 650 | 0.564 | 1184.7 | 1289.1 | 1.4822
- | 1000 | 700 | 0.608 | 1212 | 1324.6 | 1.5135
- | 1000 | 800 | 0.688 | 1261.2 | 1388.5 | 1.5665
- | 1000 | 900 | 0.761 | 1307.3 | 1448.1 | 1.612
- | 1000 | 1000 | 0.831 | 1352.2 | 1505.9 | 1.653
- | 1000 | 1100 | 0.898 | 1396.8 | 1562.9 | 1.6908
- | 1000 | 1200 | 0.963 | 1441.5 | 1619.7 | 1.7261
- | 1000 | 1300 | 1.027 | 1486.5 | 1676.5 | 1.7593
- | 1000 | 1400 | 1.091 | 1531.9 | 1733.7 | 1.7909
- | 1000 | 1600 | 1.215 | 1624.4 | 1849.3 | 1.8499
1200 | 1200 | 567.4 | 0.362 | 1103.5 | 1183.9 | 1.3673
- | 1200 | 600 | 0.402 | 1134.4 | 1223.6 | 1.4054
- | 1200 | 650 | 0.45 | 1170.9 | 1270.8 | 1.449
- | 1200 | 700 | 0.491 | 1201.3 | 1310.2 | 1.4837
- | 1200 | 800 | 0.562 | 1253.7 | 1378.4 | 1.5402
- | 1200 | 900 | 0.626 | 1301.5 | 1440.4 | 1.5876
- | 1200 | 1000 | 0.685 | 1347.5 | 1499.7 | 1.6297
- | 1200 | 1100 | 0.743 | 1393 | 1557.9 | 1.6682
- | 1200 | 1200 | 0.798 | 1438.3 | 1615.5 | 1.704
- | 1200 | 1300 | 0.853 | 1483.8 | 1673.1 | 1.7377
- | 1200 | 1400 | 0.906 | 1529.6 | 1730.7 | 1.7696
- | 1200 | 1600 | 1.011 | 1622.6 | 1847.1 | 1.829
1400 | 1400 | 587.2 | 0.302 | 1096 | 1174.1 | 1.3461
- | 1400 | 600 | 0.318 | 1110.9 | 1193.1 | 1.3641
- | 1400 | 650 | 0.367 | 1155.5 | 1250.5 | 1.4171
- | 1400 | 700 | 0.406 | 1189.6 | 1294.8 | 1.4562
- | 1400 | 800 | 0.471 | 1245.8 | 1367.9 | 1.5168
- | 1400 | 900 | 0.529 | 1295.6 | 1432.5 | 1.5661
- | 1400 | 1000 | 0.582 | 1342.8 | 1493.5 | 1.6094
- | 1400 | 1100 | 0.632 | 1389.1 | 1552.8 | 1.6487
- | 1400 | 1200 | 0.681 | 1435.1 | 1611.4 | 1.6851
- | 1400 | 1300 | 0.728 | 1481.1 | 1669.6 | 1.7192
- | 1400 | 1400 | 0.774 | 1527.2 | 1727.8 | 1.7513
- | 1400 | 1600 | 0.865 | 1620.8 | 1844.8 | 1.8111
1600 | 1600 | 605.1 | 0.255 | 1087.4 | 1162.9 | 1.3258
- | 1600 | 650 | 0.303 | 1137.8 | 1227.4 | 1.3852
- | 1600 | 700 | 0.342 | 1177 | 1278.1 | 1.4299
- | 1600 | 800 | 0.403 | 1237.7 | 1357 | 1.4953
- | 1600 | 900 | 0.466 | 1289.5 | 1424.4 | 1.5468
- | 1600 | 1000 | 0.504 | 1338 | 1487.1 | 1.5913
- | 1600 | 1100 | 0.549 | 1385.2 | 1547.7 | 1.6315
- | 1600 | 1200 | 0.592 | 1431.8 | 1607.1 | 1.6684
- | 1600 | 1300 | 0.634 | 1478.3 | 1666.1 | 1.7029
- | 1600 | 1400 | 0.675 | 1524.9 | 1724.8 | 1.7354
- | 1600 | 1600 | 0.755 | 1619 | 1842.6 | 1.7955
1800 | 1800 | 621.2 | 0.218 | 1077.7 | 1150.4 | 1.306
- | 1800 | 650 | 0.251 | 1117 | 1200.4 | 1.3517
- | 1800 | 700 | 0.291 | 1163.1 | 1259.9 | 1.4042
- | 1800 | 750 | 0.322 | 1198.6 | 1305.9 | 1.443
- | 1800 | 800 | 0.35 | 1229.1 | 1345.7 | 1.4753
- | 1800 | 900 | 0.399 | 1283.2 | 1416.1 | 1.5291
- | 1800 | 1000 | 0.443 | 1333.1 | 1480.7 | 1.5749
- | 1800 | 1100 | 0.484 | 1381.2 | 1542.5 | 1.6159
- | 1800 | 1200 | 0.524 | 1428.5 | 1602.9 | 1.6534
- | 1800 | 1300 | 0.561 | 1475.5 | 1662.5 | 1.6883
- | 1800 | 1400 | 0.598 | 1522.5 | 1721.8 | 1.7211
- | 1800 | 1600 | 0.67 | 1617.2 | 1840.4 | 1.7817
2000 | 2000 | 636 | 0.188 | 1066.6 | 1136.3 | 1.2861
- | 2000 | 650 | 0.206 | 1091.1 | 1167.2 | 1.3141
- | 2000 | 700 | 0.249 | 1147.7 | 1239.8 | 1.3782
- | 2000 | 750 | 0.28 | 1187.3 | 1291.1 | 1.4216
- | 2000 | 800 | 0.307 | 1220.1 | 1333.8 | 1.4562
- | 2000 | 900 | 0.353 | 1276.8 | 1407.6 | 1.5126
- | 2000 | 1000 | 0.395 | 1328.1 | 1474.1 | 1.5598
- | 2000 | 1100 | 0.433 | 1377.2 | 1537.2 | 1.6017
- | 2000 | 1200 | 0.469 | 1425.2 | 1598.6 | 1.6398
- | 2000 | 1300 | 0.503 | 1472.7 | 1659 | 1.6751
- | 2000 | 1400 | 0.537 | 1520.2 | 1718.8 | 1.7082
- | 2000 | 1600 | 0.602 | 1615.4 | 1838.2 | 1.7692
2500 | 2500 | 668.3 | 0.1306 | 1031 | 1091.4 | 1.2327
- | 2500 | 700 | 0.1684 | 1098.7 | 1176.6 | 1.3073
- | 2500 | 750 | 0.203 | 1155.2 | 1249.1 | 1.3686
- | 2500 | 800 | 0.2291 | 1195.7 | 1301.7 | 1.4112
- | 2500 | 900 | 0.2712 | 1259.9 | 1385.4 | 1.4752
- | 2500 | 1000 | 0.3069 | 1315.2 | 1457.2 | 1.5262
- | 2500 | 1100 | 0.3393 | 1366.8 | 1523.8 | 1.5704
- | 2500 | 1200 | 0.3696 | 1416.7 | 1587.7 | 1.6101
- | 2500 | 1300 | 0.3984 | 1465.7 | 1650 | 1.6465
- | 2500 | 1400 | 0.4261 | 1514.2 | 1711.3 | 1.6804
- | 2500 | 1500 | 0.4531 | 1562.5 | 1772.1 | 1.7123
- | 2500 | 1600 | 0.4795 | 1610.8 | 1832.6 | 1.7424
3000 | 3000 | 695.5 | 0.084 | 968.8 | 1015.5 | 1.1575
- | 3000 | 700 | 0.0977 | 1003.9 | 1058.1 | 1.1944
- | 3000 | 750 | 0.1483 | 1114.7 | 1197.1 | 1.3122
- | 3000 | 800 | 0.1757 | 1167.6 | 1265.2 | 1.3675
- | 3000 | 900 | 0.216 | 1241.8 | 1361.7 | 1.4414
- | 3000 | 1000 | 0.2485 | 1301.7 | 1439.6 | 1.4967
- | 3000 | 1100 | 0.2772 | 1356.2 | 1510.1 | 1.5434
- | 3000 | 1200 | 0.3086 | 1408 | 1576.6 | 1.5848
- | 3000 | 1300 | 0.3285 | 1458.5 | 1640.9 | 1.6224
- | 3000 | 1400 | 0.3524 | 1508.1 | 1703.7 | 1.6571
- | 3000 | 1500 | 0.3754 | 1557.3 | 1765.7 | 1.6896
- | 3000 | 1600 | 0.3978 | 1606.3 | 1827.1 | 1.7201
3500 | 3500 | 650 | 0.0249 | 663.5 | 679.7 | 0.863
- | 3500 | 700 | 0.0306 | 759.5 | 779.3 | 0.9506
- | 3500 | 750 | 0.1046 | 1058.4 | 1126.1 | 1.244
- | 3500 | 800 | 0.1363 | 1134.7 | 1223 | 1.3226
- | 3500 | 900 | 0.1763 | 1222.4 | 1336.5 | 1.4096
- | 3500 | 1000 | 0.2066 | 1287.6 | 1421.4 | 1.4699
- | 3500 | 1100 | 0.2328 | 1345.2 | 1496 | 1.5193
- | 3500 | 1200 | 0.2566 | 1399.2 | 1565.3 | 1.5624
- | 3500 | 1300 | 0.2787 | 1451.1 | 1631.7 | 1.6012
- | 3500 | 1400 | 0.2997 | 1501.9 | 1696.1 | 1.6368
- | 3500 | 1500 | 0.3199 | 1552 | 1759.2 | 1.6699
- | 3500 | 1600 | 0.3395 | 1601.7 | 1831.6 | 1.701
4000 | 4000 | 650 | 0.0245 | 657.7 | 675.8 | 0.8574
- | 4000 | 700 | 0.0287 | 742.1 | 763.4 | 0.9345
- | 4000 | 750 | 0.0633 | 960.7 | 1007.5 | 1.1395
- | 4000 | 800 | 0.1052 | 1095 | 1172.9 | 1.274
- | 4000 | 900 | 0.1462 | 1201.5 | 1309.7 | 1.3789
- | 4000 | 1000 | 0.1752 | 1272.9 | 1402.6 | 1.4449
- | 4000 | 1100 | 0.1995 | 1333.9 | 1481.6 | 1.4973
- | 4000 | 1200 | 0.2213 | 1390.1 | 1553.9 | 1.5423
- | 4000 | 1300 | 0.2414 | 1443.7 | 1622.4 | 1.5823
- | 4000 | 1400 | 0.2603 | 1495.7 | 1688.4 | 1.6188
- | 4000 | 1500 | 0.2784 | 1546.7 | 1752.8 | 1.6526
- | 4000 | 1600 | 0.2959 | 1597.1 | 1816.1 | 1.6841
4400 | 4400 | 650 | 0.0242 | 653.6 | 673.3 | 0.8535
- | 4400 | 700 | 0.0278 | 732.7 | 755.3 | 0.9257
- | 4400 | 750 | 0.0415 | 870.8 | 904.6 | 1.0513
- | 4400 | 800 | 0.0844 | 1056.5 | 1125.3 | 1.2306
- | 4400 | 900 | 0.127 | 1183.7 | 1287.1 | 1.3548
- | 4400 | 1000 | 0.1552 | 1260.8 | 1387.2 | 1.426
- | 4400 | 1100 | 0.1784 | 1324.7 | 1469.9 | 1.4809
- | 4400 | 1200 | 0.1989 | 1382.8 | 1544.7 | 1.5274
- | 4400 | 1300 | 0.2176 | 1437.7 | 1614.9 | 1.5685
- | 4400 | 1400 | 0.2352 | 1490.7 | 1682.3 | 1.6057
- | 4400 | 1500 | 0.252 | 1542.7 | 1747.6 | 1.6399
- | 4400 | 1600 | 0.2681 | 1593.4 | 1811.7 | 1.6718
4800 | 4800 | 650 | 0.0237 | 649.8 | 671 | 0.8499
- | 4800 | 700 | 0.0271 | 725.1 | 749.1 | 0.9187
- | 4800 | 750 | 0.0352 | 832.6 | 863.9 | 1.0154
- | 4800 | 800 | 0.0668 | 1011.2 | 1070.5 | 1.1827
- | 4800 | 900 | 0.1109 | 1164.8 | 1263.4 | 1.331
- | 4800 | 1000 | 0.1385 | 1248.3 | 1317.4 | 1.4078
- | 4800 | 1100 | 0.1608 | 1315.3 | 1458.1 | 1.4653
- | 4800 | 1200 | 0.1802 | 1375.4 | 1535.4 | 1.5133
- | 4800 | 1300 | 0.1979 | 1431.7 | 1607.4 | 1.5555
- | 4800 | 1400 | 0.2143 | 1485.7 | 1676.1 | 1.5934
- | 4800 | 1500 | 0.23 | 1538.2 | 1742.5 | 1.6282
- | 4800 | 1600 | 0.245 | 1589.8 | 1807.4 | 1.6605

## SuperheatLookupEnglish
Lookup Work for Interpolating in Superheated Vapor Tables (English Units)
SCROLL DOWN for (P,s) Known and (P,h) Known
Double-Interpolation for (P,T) Known
157 | P (psia) | P (psia) | T (deg F) | v (ft^3/lbm) | u (Btu/lbm) | h (Btu/lbm) | s (Btu/lbm R) | CAUTION: Destination Cell for Copy/Paste MUST BE A4 to Preserve Formula Locations
367 | T (deg F) | 157 | 367 | 2.9182 | 1114.0169 | 1198.6189 | 1.5703 | CopyPaste the entire 49-row block to achieve functionality.
119 | Match row for pressure <= P
140 | Value for pressure at match row (First Pressure)
12 | Number of pressure entries
131 | First Row for next pressure
160 | Next pressure (>P) (Second Pressure)
12 | Number of next-pressure entries
TRUE | Do the two pressures straddle the selected pressure?
| First Pressure |  | 140 | psia |  |  |  |  | Second Pressure |  | 160 | psia
Index | Row | Lookup? | T (deg F) | v (ft^3/lbm) | u (Btu/lbm) | h (Btu/lbm) | s (Btu/lbm R) |  | Row | Lookup? | T (deg F) | v (ft^3/lbm) | u (Btu/lbm) | h (Btu/lbm) | s (Btu/lbm R)
1 | 119 | TRUE | 353.1 | 3.221 | 1110.3 | 1193.8 | 1.5761 |  | 131 | TRUE | 363.6 | 2.836 | 1112 | 1196 | 1.5651
2 | 120 | TRUE | 400 | 3.466 | 1131.4 | 1221.2 | 1.6088 |  | 132 | TRUE | 400 | 3.007 | 1128.8 | 1217.8 | 1.5911
3 | 121 | TRUE | 450 | 3.713 | 1152.4 | 1248.6 | 1.6399 |  | 133 | TRUE | 450 | 3.228 | 1150.5 | 1246.1 | 1.623
4 | 122 | TRUE | 500 | 3.952 | 1172.7 | 1275.1 | 1.6682 |  | 134 | TRUE | 500 | 3.44 | 1171.2 | 1273 | 1.6518
5 | 123 | TRUE | 550 | 4.184 | 1192.5 | 1300.9 | 1.6945 |  | 135 | TRUE | 550 | 3.646 | 1191.3 | 1299.2 | 1.6785
6 | 124 | TRUE | 600 | 4.412 | 1212.1 | 1326.4 | 1.7191 |  | 136 | TRUE | 600 | 3.848 | 1211.1 | 1325 | 1.7034
7 | 125 | TRUE | 700 | 4.86 | 1251.2 | 1377.1 | 1.7648 |  | 137 | TRUE | 700 | 4.243 | 1250.4 | 1376 | 1.7494
8 | 126 | TRUE | 800 | 5.301 | 1290.5 | 1427.9 | 1.8068 |  | 138 | TRUE | 800 | 4.631 | 1289.9 | 1427 | 1.7916
9 | 127 | TRUE | 900 | 5.739 | 1330.4 | 1479.1 | 1.8459 |  | 139 | TRUE | 900 | 5.015 | 1329.9 | 1478.4 | 1.8308
10 | 128 | TRUE | 1000 | 6.173 | 1371 | 1531 | 1.8827 |  | 140 | TRUE | 1000 | 5.397 | 1370.6 | 1530.4 | 1.8677
11 | 129 | TRUE | 1100 | 6.605 | 1412.4 | 1583.6 | 1.9176 |  | 141 | TRUE | 1100 | 5.776 | 1412.1 | 1583.1 | 1.9026
12 | 130 | TRUE | 1200 | 7.036 | 1454.6 | 1636.9 | 1.9507 |  | 142 | TRUE | 1200 | 6.154 | 1454.3 | 1636.5 | 1.9358
13 | - | FALSE | - | - | - | - | - |  | - | FALSE | - | - | - | - | -
14 | - | FALSE | - | - | - | - | - |  | - | FALSE | - | - | - | - | -
15 | - | FALSE | - | - | - | - | - |  | - | FALSE | - | - | - | - | -
16 | - | FALSE | - | - | - | - | - |  | - | FALSE | - | - | - | - | -
17 | - | FALSE | - | - | - | - | - |  | - | FALSE | - | - | - | - | -
18 | - | FALSE | - | - | - | - | - |  | - | FALSE | - | - | - | - | -
19 | - | FALSE | - | - | - | - | - |  | - | FALSE | - | - | - | - | -
20 | - | FALSE | - | - | - | - | - |  | - | FALSE | - | - | - | - | -
367 | T (deg F) from above
|  | First Match Row | 1 | [6 empty] | First Match Row | 1
|  | First Property | 353.1 | 3.221 | 1110.3 | 1193.8 | 1.5761 |  |  | First Property | 363.6 | 2.836 | 1112 | 1196 | 1.5651
|  | Selected T | 367 | [6 empty] | Selected T | 367
|  | Next Property | 400 | 3.466 | 1131.4 | 1221.2 | 1.6088 |  |  | Next Property | 400 | 3.007 | 1128.8 | 1217.8 | 1.5911
|  | Interpolating Fraction | 0.29638 | [6 empty] | Interpolating Fraction | 0.093407
|  |  | Props at Selected Temperature at 1st Pressure | [7 empty] | Props at Selected Temperature at 2nd Pressure
|  |  | T (deg F) | v (ft^3/lbm) | u (Btu/lbm) | h (Btu/lbm) | s (Btu/lbm R) |  |  |  | T (deg F) | v (ft^3/lbm) | u (Btu/lbm) | h (Btu/lbm) | s (Btu/lbm R)
|  |  | 367 | 3.2936 | 1116.5535 | 1201.9207 | 1.5858 |  |  |  | 367 | 2.852 | 1113.5692 | 1198.0363 | 1.5675
140 | First Pressure
157 | Selected Pressure |  | Props at Selected Temperature and Pressure
160 | Next Pressure |  | T (deg F) | v (ft^3/lbm) | u (Btu/lbm) | h (Btu/lbm) | s (Btu/lbm R)
0.85 | Interpolating Fraction |  | 367 | 2.9182 | 1114.0169 | 1198.6189 | 1.5703
Double-Interpolation for (P,s) Known
193 | P (psia) | P (kPa) | T (deg F) | v (ft^3/lbm) | u (Btu/lbm) | h (Btu/lbm) | s (Btu/lbm R) | CAUTION: Destination Cell for Copy/Paste MUST BE A55 to Preserve Formula Locations
1.7 | s (Btu/lbm R) | 193 | 640.5015 | 3.3135 | 1225.4209 | 1343.5051 | 1.7 | CopyPaste the entire 49-row block to achieve functionality.
143 | Match row for pressure <= P
180 | Value for pressure at match row (First Pressure)
12 | Number of pressure entries
155 | First Row for next pressure
200 | Next pressure (>P) (Second Pressure)
12 | Number of next-pressure entries
TRUE | Do the two pressures straddle the selected pressure?
| First Pressure |  | 180 | psia |  |  |  |  | Second Pressure |  | 200 | psia
Index | Row | Lookup? | T (deg F) | v (ft^3/lbm) | u (Btu/lbm) | h (Btu/lbm) | s (Btu/lbm R) |  | Row | Lookup? | T (deg F) | v (ft^3/lbm) | u (Btu/lbm) | h (Btu/lbm) | s (Btu/lbm R)
1 | 143 | TRUE | 373.1 | 2.533 | 1113.4 | 1197.8 | 1.5553 |  | 155 | TRUE | 381.8 | 2.289 | 1114.6 | 1199.3 | 1.5464
2 | 144 | TRUE | 400 | 2.648 | 1126.2 | 1214.4 | 1.5749 |  | 156 | TRUE | 400 | 2.361 | 1123.5 | 1210.8 | 1.56
3 | 145 | TRUE | 450 | 2.85 | 1148.5 | 1243.4 | 1.6078 |  | 157 | TRUE | 450 | 2.548 | 1146.4 | 1240.7 | 1.5938
4 | 146 | TRUE | 500 | 3.042 | 1169.6 | 1270.9 | 1.6372 |  | 158 | TRUE | 500 | 2.724 | 1168 | 1268.8 | 1.6239
5 | 147 | TRUE | 550 | 3.228 | 1190 | 1297.5 | 1.6642 |  | 159 | TRUE | 550 | 2.893 | 1188.7 | 1295.7 | 1.6512
6 | 148 | TRUE | 600 | 3.409 | 1210 | 1323.5 | 1.6893 |  | 160 | TRUE | 600 | 3.058 | 1208.9 | 1322.1 | 1.6767
7 | 149 | TRUE | 700 | 3.763 | 1249.6 | 1374.9 | 1.7357 |  | 161 | TRUE | 700 | 3.379 | 1248.8 | 1373.8 | 1.7234
8 | 150 | TRUE | 800 | 4.11 | 1289.3 | 1426.2 | 1.7781 |  | 162 | TRUE | 800 | 3.693 | 1288.6 | 1425.3 | 1.766
9 | 151 | TRUE | 900 | 4.453 | 1329.4 | 1477.7 | 1.8174 |  | 163 | TRUE | 900 | 4.003 | 1328.9 | 1477.1 | 1.8055
10 | 152 | TRUE | 1000 | 4.793 | 1370.2 | 1529.8 | 1.8545 |  | 164 | TRUE | 1000 | 4.31 | 1369.8 | 1529.3 | 1.8425
11 | 153 | TRUE | 1100 | 5.131 | 1411.7 | 1582.6 | 1.8894 |  | 165 | TRUE | 1100 | 4.615 | 1411.4 | 1582.2 | 1.8776
12 | 154 | TRUE | 1200 | 5.467 | 1454 | 1636.1 | 1.9227 |  | 166 | TRUE | 1200 | 4.918 | 1453.7 | 1635.7 | 1.9109
13 | - | FALSE | - | - | - | - | - |  | - | FALSE | - | - | - | - | -
14 | - | FALSE | - | - | - | - | - |  | - | FALSE | - | - | - | - | -
15 | - | FALSE | - | - | - | - | - |  | - | FALSE | - | - | - | - | -
16 | - | FALSE | - | - | - | - | - |  | - | FALSE | - | - | - | - | -
17 | - | FALSE | - | - | - | - | - |  | - | FALSE | - | - | - | - | -
18 | - | FALSE | - | - | - | - | - |  | - | FALSE | - | - | - | - | -
19 | - | FALSE | - | - | - | - | - |  | - | FALSE | - | - | - | - | -
20 | - | FALSE | - | - | - | - | - |  | - | FALSE | - | - | - | - | -
1.7 | s (Btu/lbm R) from above
|  | First Match Row |  |  |  |  | 6 |  |  | First Match Row |  |  |  |  | 6
|  | First Property | 600 | 3.409 | 1210 | 1323.5 | 1.6893 |  |  | First Property | 600 | 3.058 | 1208.9 | 1322.1 | 1.6767
|  | Selected Property Value |  |  |  |  | 1.7 |  |  | Selected T |  |  |  |  | 1.7
|  | Next Property | 700 | 3.763 | 1249.6 | 1374.9 | 1.7357 |  |  | Next Property | 700 | 3.379 | 1248.8 | 1373.8 | 1.7234
|  | Interpolating Fraction |  |  |  |  | 0.2306 |  |  | Interpolating Fraction |  |  |  |  | 0.49893
|  |  | Props at Selected s at 1st Pressure | [7 empty] | Props at Selected s at 2nd Pressure
|  |  | T (deg F) | v (ft^3/lbm) | u (Btu/lbm) | h (Btu/lbm) | s (Btu/lbm R) |  |  |  | T (deg F) | v (ft^3/lbm) | u (Btu/lbm) | h (Btu/lbm) | s (Btu/lbm R)
|  |  | 623.0603 | 3.4906 | 1219.1319 | 1335.353 | 1.7 |  |  |  | 649.8929 | 3.2182 | 1228.8073 | 1347.8946 | 1.7
180 | First Pressure
193 | Selected Pressure |  | Props at Selected s and Pressure
200 | Next Pressure |  | T (deg F) | v (ft^3/lbm) | u (Btu/lbm) | h (Btu/lbm) | s (Btu/lbm R)
0.65 | Interpolating Fraction |  | 640.5015 | 3.3135 | 1225.4209 | 1343.5051 | 1.7
Double-Interpolation for (P,h) Known
201 | P (psia) | P (psia) | T (deg F) | v (ft^3/lbm) | u (Btu/lbm) | h (Btu/lbm) | s (Btu/lbm R) | CAUTION: Destination Cell for Copy/Paste MUST BE A106 to Preserve Formula Locations
1301 | h(Btu/lbm) | 201 | 560.1964 | 2.9144 | 1192.7556 | 1301 | 1.6558 | CopyPaste the entire 49-row block to achieve functionality.
155 | Match row for pressure <= P
200 | Value for pressure at match row (First Pressure)
12 | Number of pressure entries
167 | First Row for next pressure
250 | Next pressure (>P) (Second Pressure)
12 | Number of next-pressure entries
TRUE | Do the two pressures straddle the selected pressure?
| First Pressure |  | 200 | psia |  |  |  |  | Second Pressure |  | 250 | psia
Index | Row | Lookup? | T (deg F) | v (ft^3/lbm) | u (Btu/lbm) | h (Btu/lbm) | s (Btu/lbm R) |  | Row | Lookup? | T (deg F) | v (ft^3/lbm) | u (Btu/lbm) | h (Btu/lbm) | s (Btu/lbm R)
1 | 155 | TRUE | 381.8 | 2.289 | 1114.6 | 1199.3 | 1.5464 |  | 167 | TRUE | 401 | 1.845 | 1116.7 | 1202.1 | 1.5274
2 | 156 | TRUE | 400 | 2.361 | 1123.5 | 1210.8 | 1.56 |  | 168 | TRUE | 450 | 2.002 | 1141.1 | 1233.7 | 1.5632
3 | 157 | TRUE | 450 | 2.548 | 1146.4 | 1240.7 | 1.5938 |  | 169 | TRUE | 500 | 2.15 | 1163.8 | 1263.3 | 1.5948
4 | 158 | TRUE | 500 | 2.724 | 1168 | 1268.8 | 1.6239 |  | 170 | TRUE | 550 | 2.29 | 1185.3 | 1291.3 | 1.6233
5 | 159 | TRUE | 550 | 2.893 | 1188.7 | 1295.7 | 1.6512 |  | 171 | TRUE | 600 | 2.426 | 1206.1 | 1318.3 | 1.6494
6 | 160 | TRUE | 600 | 3.058 | 1208.9 | 1322.1 | 1.6767 |  | 172 | TRUE | 700 | 2.688 | 1246.7 | 1371.1 | 1.697
7 | 161 | TRUE | 700 | 3.379 | 1248.8 | 1373.8 | 1.7234 |  | 173 | TRUE | 800 | 2.943 | 1287 | 1423.2 | 1.7301
8 | 162 | TRUE | 800 | 3.693 | 1288.6 | 1425.3 | 1.766 |  | 174 | TRUE | 900 | 3.193 | 1327.6 | 1475.3 | 1.7799
9 | 163 | TRUE | 900 | 4.003 | 1328.9 | 1477.1 | 1.8055 |  | 175 | TRUE | 1000 | 3.44 | 1368.7 | 1527.9 | 1.8172
10 | 164 | TRUE | 1000 | 4.31 | 1369.8 | 1529.3 | 1.8425 |  | 176 | TRUE | 1100 | 3.685 | 1410.5 | 1581 | 1.8524
11 | 165 | TRUE | 1100 | 4.615 | 1411.4 | 1582.2 | 1.8776 |  | 177 | TRUE | 1200 | 3.929 | 1453 | 1634.8 | 1.8858
12 | 166 | TRUE | 1200 | 4.918 | 1453.7 | 1635.7 | 1.9109 |  | 178 | TRUE | 1300 | 4.172 | 1496.3 | 1689.3 | 1.9177
13 | - | FALSE | - | - | - | - | - |  | - | FALSE | - | - | - | - | -
14 | - | FALSE | - | - | - | - | - |  | - | FALSE | - | - | - | - | -
15 | - | FALSE | - | - | - | - | - |  | - | FALSE | - | - | - | - | -
16 | - | FALSE | - | - | - | - | - |  | - | FALSE | - | - | - | - | -
17 | - | FALSE | - | - | - | - | - |  | - | FALSE | - | - | - | - | -
18 | - | FALSE | - | - | - | - | - |  | - | FALSE | - | - | - | - | -
19 | - | FALSE | - | - | - | - | - |  | - | FALSE | - | - | - | - | -
20 | - | FALSE | - | - | - | - | - |  | - | FALSE | - | - | - | - | -
1301 | h (Btu/lbm) from above
|  | First Match Row |  |  |  | 5 |  |  |  | First Match Row |  |  |  | 4
|  | First Property | 550 | 2.893 | 1188.7 | 1295.7 | 1.6512 |  |  | First Property | 550 | 2.29 | 1185.3 | 1291.3 | 1.6233
|  | Selected Property Value |  |  |  | 1301 |  |  |  | Selected T |  |  |  | 1301
|  | Next Property | 600 | 3.058 | 1208.9 | 1322.1 | 1.6767 |  |  | Next Property | 600 | 2.426 | 1206.1 | 1318.3 | 1.6494
|  | Interpolating Fraction |  |  |  | 0.20076 |  |  |  | Interpolating Fraction |  |  |  | 0.35926
|  |  | Props at Selected h at 1st Pressure | [7 empty] | Props at Selected h at 2nd Pressure
|  |  | T (deg F) | v (ft^3/lbm) | u (Btu/lbm) | h (Btu/lbm) | s (Btu/lbm R) |  |  |  | T (deg F) | v (ft^3/lbm) | u (Btu/lbm) | h (Btu/lbm) | s (Btu/lbm R)
|  |  | 560.0379 | 2.9261 | 1192.7553 | 1301 | 1.6563 |  |  |  | 567.963 | 2.3389 | 1192.7726 | 1301 | 1.6327
200 | First Pressure
201 | Selected Pressure |  | Props at Selected h and Pressure
250 | Next Pressure |  | T (deg F) | v (ft^3/lbm) | u (Btu/lbm) | h (Btu/lbm) | s (Btu/lbm R)
0.02 | Interpolating Fraction |  | 560.1964 | 2.9144 | 1192.7556 | 1301 | 1.6558

## GraphicsEnglish
| SCROLL RIGHT for more graphics |  |  |  | P-v Diagram for H2O Saturation | [5 empty] | T-s Diagram for H2O Saturation |  | T-s Diagram with Constant Pressure Lines (Isobars) | [6 empty] | P-v Diagram with Vapor Dome and Comparison to Pv=constant
Preparation Table for Vapor Dome Graphics
P-v Diagram | [7 empty] | T-s Diagram
v max plot
[5 empty] | Define maximum v to plot to make dome look "nice" | 1.2
Vapor Dome Prep | [11 empty] | Graphics Source for T-s diagram with P=constant lines
Index | Psat (psia) | vf (ft^3/lbm) | vg (ft^3/lbm) | v sat (ft^3/lbm) |  | P | v | sf (Btu/lbm R) | sg (Btu/lbm R) | Tsat (deg F) | Index | P (psia) | P (psia) | T deg F) | s (Btu/lbm R) | Psat (psia) | Tsat (deg F) | sf (Btu/lbm R)
1 | 0.4 | 0.01606 | 792 | 0.01606 |  |  | 0.01606 | -3e-05 | 2.187 | 32 | 1 |  | 1 psia sat liq | 101.7 | 0.1327 | 0.4 | 72.84 | 0.08 | P1 | 3000 |  | 3000 |  | 3000
2 | 0.6 | 0.01609 | 540 | 0.01609 |  |  | 0.01609 | 0.00607 | 2.1764 | 35 | 2 | 1 psia | 1 | 101.7 | 1.9779 | 0.6 | 85.19 | 0.1029 | v1 | 0.15 |  | 0.25 |  | 0.4
3 | 0.8 | 0.01611 | 411.7 | 0.01611 |  |  | 0.01611 | 0.01617 | 2.1592 | 40 | 3 | - | 1 | 150 | 2.0151 | 0.8 | 94.35 | 0.1195 | P1*v1 | 450 |  | 750 |  | 1200
4 | 1 | 0.01614 | 333.6 | 0.01614 |  |  | 0.01614 | 0.02618 | 2.1423 | 45 | 4 | - | 1 | 200 | 2.0508 | 1 | 101.7 | 0.1327 | Label | P*v=450 |  | P*v=750 |  | P*v=1200
5 | 1.2 | 0.01616 | 280.9 | 0.01616 |  |  | 0.01616 | 0.03607 | 2.1259 | 50 | 5 | - | 1 | 250 | 2.0839 | 1.2 | 107.88 | 0.1436 | vstop | 1.2 |  | 1.2 |  | 1.2
6 | 1.5 | 0.01619 | 227.7 | 0.01619 |  |  | 0.01619 | 0.04 | 2.1195 | 52 | 6 | - | 1 | 300 | 2.115 | 1.5 | 115.65 | 0.1571 | dv | 0.021 |  | 0.019 |  | 0.016
7 | 2 | 0.01623 | 173.75 | 0.01623 |  |  | 0.01623 | 0.04391 | 2.1131 | 54 | 7 | - | 1 | 400 | 2.172 | 2 | 126.04 | 0.175 | Index | P | v | P | v | P | v
8 | 3 | 0.0163 | 118.72 | 0.0163 |  |  | 0.0163 | 0.04781 | 2.1068 | 56 | 8 | - | 1 | 500 | 2.2235 | 3 | 141.43 | 0.2009 | 1 | 3000 | 0.15 | 3000 | 0.25 | 3000 | 0.4
9 | 4 | 0.01636 | 90.64 | 0.01636 |  |  | 0.01636 | 0.05159 | 2.1005 | 58 | 9 | - | 1 | 600 | 2.2706 | 4 | 152.93 | 0.2198 | 2 | 2631.5789 | 0.171 | 2788.1041 | 0.269 | 2884.6154 | 0.416
10 | 5 | 0.01641 | 73.53 | 0.01641 |  |  | 0.01641 | 0.05555 | 2.0943 | 60 | 10 | - | 1 | 700 | 2.3142 | 5 | 162.21 | 0.2349 | 3 | 2343.75 | 0.192 | 2604.1667 | 0.288 | 2777.7778 | 0.432
11 | 6 | 0.01645 | 61.98 | 0.01645 |  |  | 0.01645 | 0.0594 | 2.0882 | 62 | 11 | - | 1 | 800 | 2.355 | 6 | 170.03 | 0.2474 | 4 | 2112.6761 | 0.213 | 2442.9967 | 0.307 | 2678.5714 | 0.448
12 | 7 | 0.01649 | 53.65 | 0.01649 |  |  | 0.01649 | 0.06323 | 2.0821 | 64 | 12 | - | 1 | 900 | 2.3932 | 7 | 176.82 | 0.2581 | 5 | 1923.0769 | 0.234 | 2300.6135 | 0.326 | 2586.2069 | 0.464
13 | 8 | 0.01653 | 47.35 | 0.01653 |  |  | 0.01653 | 0.06704 | 2.0761 | 66 | 13 | - | 1 | 1000 | 2.4294 | 8 | 182.84 | 0.2675 | 6 | 1764.7059 | 0.255 | 2173.913 | 0.345 | 2500 | 0.48
14 | 9 | 0.01656 | 42.41 | 0.01656 |  |  | 0.01656 | 0.07084 | 2.0701 | 68 | 14 |  | 14.7 psia sat liq | 212 | 0.3121 | 9 | 188.26 | 0.276 | 7 | 1630.4348 | 0.276 | 2060.4396 | 0.364 | 2419.3548 | 0.496
15 | 10 | 0.01659 | 38.42 | 0.01659 |  |  | 0.01659 | 0.07463 | 2.0642 | 70 | 15 | 14.7 psia | 14.696 | 212 | 1.7567 | 10 | 193.19 | 0.2836 | 8 | 1515.1515 | 0.297 | 1958.2245 | 0.383 | 2343.75 | 0.512
16 | 14.696 | 0.01672 | 26.8 | 0.01672 |  |  | 0.01672 | 0.07839 | 2.0584 | 72 | 16 | - | 14.7 | 250 | 1.7832 | 14.696 | 211.99 | 0.3121 | 9 | 1415.0943 | 0.318 | 1865.6716 | 0.402 | 2272.7273 | 0.528
17 | 15 | 0.01672 | 26.29 | 0.01672 |  |  | 0.01672 | 0.08215 | 2.0526 | 74 | 17 | - | 14.7 | 300 | 1.8157 | 15 | 213.03 | 0.3137 | 10 | 1327.4336 | 0.339 | 1781.4727 | 0.421 | 2205.8824 | 0.544
18 | 20 | 0.01683 | 20.09 | 0.01683 |  |  | 0.01683 | 0.08589 | 2.0469 | 76 | 18 | - | 14.7 | 400 | 1.8741 | 20 | 227.96 | 0.3358 | 11 | 1250 | 0.36 | 1704.5455 | 0.44 | 2142.8571 | 0.56
19 | 25 | 0.01692 | 16.31 | 0.01692 |  |  | 0.01692 | 0.08961 | 2.0412 | 78 | 19 | - | 14.7 | 500 | 1.9263 | 25 | 240.08 | 0.3535 | 12 | 1181.1024 | 0.381 | 1633.9869 | 0.459 | 2083.3333 | 0.576
20 | 30 | 0.017 | 13.75 | 0.017 |  |  | 0.017 | 0.09332 | 2.0356 | 80 | 20 | - | 14.7 | 600 | 1.9737 | 30 | 250.34 | 0.3682 | 13 | 1119.403 | 0.402 | 1569.0377 | 0.478 | 2027.027 | 0.592
21 | 35 | 0.01708 | 11.9 | 0.01708 |  |  | 0.01708 | 0.09701 | 2.03 | 82 | 21 | - | 14.7 | 700 | 2.0175 | 35 | 259.3 | 0.3809 | 14 | 1063.8298 | 0.423 | 1509.0543 | 0.497 | 1973.6842 | 0.608
22 | 40 | 0.01715 | 10.5 | 0.01715 |  |  | 0.01715 | 0.1007 | 2.0245 | 84 | 22 | - | 14.7 | 800 | 2.0584 | 40 | 267.26 | 0.3921 | 15 | 1013.5135 | 0.444 | 1453.4884 | 0.516 | 1923.0769 | 0.624
23 | 45 | 0.01721 | 9.4 | 0.01721 |  |  | 0.01721 | 0.1044 | 2.019 | 86 | 23 | - | 14.7 | 900 | 2.0967 | 45 | 274.46 | 0.4022 | 16 | 967.7419 | 0.465 | 1401.8692 | 0.535 | 1875 | 0.64
24 | 50 | 0.01727 | 8.52 | 0.01727 |  |  | 0.01727 | 0.108 | 2.0136 | 88 | 24 | - | 14.7 | 1000 | 2.133 | 50 | 281.03 | 0.4113 | 17 | 925.9259 | 0.486 | 1353.7906 | 0.554 | 1829.2683 | 0.656
25 | 55 | 0.01733 | 7.79 | 0.01733 |  |  | 0.01733 | 0.1117 | 2.0083 | 90 | 25 | - | 14.7 | 1100 | 2.1674 | 55 | 287.1 | 0.4196 | 18 | 887.574 | 0.507 | 1308.9005 | 0.573 | 1785.7143 | 0.672
26 | 60 | 0.01738 | 7.177 | 0.01738 |  |  | 0.01738 | 0.1153 | 2.003 | 92 | 26 |  | 120 psia sat liq | 341.3 | 0.492 | 60 | 292.73 | 0.4273 | 19 | 852.2727 | 0.528 | 1266.8919 | 0.592 | 1744.186 | 0.688
27 | 65 | 0.01743 | 6.647 | 0.01743 |  |  | 0.01743 | 0.1189 | 1.9977 | 94 | 27 | 120 psia | 120 | 341.3 | 1.5886 | 65 | 298 | 0.4345 | 20 | 819.6721 | 0.549 | 1227.4959 | 0.611 | 1704.5455 | 0.704
28 | 70 | 0.01748 | 6.209 | 0.01748 |  |  | 0.01748 | 0.1225 | 1.9925 | 96 | 28 | - | 120 | 350 | 1.595 | 70 | 302.96 | 0.4412 | 21 | 789.4737 | 0.57 | 1190.4762 | 0.63 | 1666.6667 | 0.72
29 | 75 | 0.01752 | 5.818 | 0.01752 |  |  | 0.01752 | 0.1261 | 1.9874 | 98 | 29 | - | 120 | 400 | 1.6288 | 75 | 307.63 | 0.4475 | 22 | 761.4213 | 0.591 | 1155.624 | 0.649 | 1630.4348 | 0.736
30 | 80 | 0.01757 | 5.474 | 0.01757 |  |  | 0.01757 | 0.1296 | 1.9822 | 100 | 30 | - | 120 | 450 | 1.659 | 80 | 312.07 | 0.4534 | 23 | 735.2941 | 0.612 | 1122.7545 | 0.668 | 1595.7447 | 0.752
31 | 85 | 0.01761 | 5.17 | 0.01761 |  |  | 0.01761 | 0.1473 | 1.9574 | 110 | 31 | - | 120 | 500 | 1.6868 | 85 | 316.29 | 0.4591 | 24 | 710.9005 | 0.633 | 1091.7031 | 0.687 | 1562.5 | 0.768
32 | 90 | 0.01766 | 4.898 | 0.01766 |  |  | 0.01766 | 0.1647 | 1.9336 | 120 | 32 | - | 120 | 600 | 1.7371 | 90 | 320.31 | 0.4644 | 25 | 688.0734 | 0.654 | 1062.3229 | 0.706 | 1530.6122 | 0.784
33 | 95 | 0.0177 | 4.654 | 0.0177 |  |  | 0.0177 | 0.1817 | 1.9109 | 130 | 33 | - | 120 | 700 | 1.7825 | 95 | 324.16 | 0.4695 | 26 | 666.6667 | 0.675 | 1034.4828 | 0.725 | 1500 | 0.8
34 | 100 | 0.01774 | 4.434 | 0.01774 |  |  | 0.01774 | 0.1985 | 1.8892 | 140 | 34 | - | 120 | 800 | 1.8243 | 100 | 327.86 | 0.4744 | 27 | 646.5517 | 0.696 | 1008.0645 | 0.744 | 1470.5882 | 0.816
35 | 110 | 0.01781 | 4.051 | 0.01781 |  |  | 0.01781 | 0.215 | 1.8684 | 150 | 35 | - | 120 | 900 | 1.8633 | 110 | 334.82 | 0.4836 | 28 | 627.6151 | 0.717 | 982.962 | 0.763 | 1442.3077 | 0.832
36 | 120 | 0.01789 | 3.73 | 0.01789 |  |  | 0.01789 | 0.2313 | 1.8484 | 160 | 36 | - | 120 | 1000 | 1.9 | 120 | 341.3 | 0.492 | 29 | 609.7561 | 0.738 | 959.0793 | 0.782 | 1415.0943 | 0.848
37 | 130 | 0.01796 | 3.457 | 0.01796 |  |  | 0.01796 | 0.2473 | 1.8293 | 170 | 37 | - | 120 | 1100 | 1.9348 | 130 | 347.37 | 0.4999 | 30 | 592.8854 | 0.759 | 936.3296 | 0.801 | 1388.8889 | 0.864
38 | 140 | 0.01802 | 3.221 | 0.01802 |  |  | 0.01802 | 0.2631 | 1.8109 | 180 | 38 | - | 120 | 1200 | 1.9679 | 140 | 353.08 | 0.5073 | 31 | 576.9231 | 0.78 | 914.6341 | 0.82 | 1363.6364 | 0.88
39 | 150 | 0.01809 | 3.016 | 0.01809 |  |  | 0.01809 | 0.2787 | 1.7932 | 190 | 39 |  | 350 psia sat liq | 431.8 | 0.606 | 150 | 358.48 | 0.5142 | 32 | 561.7978 | 0.801 | 893.9213 | 0.839 | 1339.2857 | 0.896
40 | 160 | 0.01815 | 2.836 | 0.01815 |  |  | 0.01815 | 0.294 | 1.7762 | 200 | 40 | 350 psia | 350 | 431.8 | 1.4978 | 160 | 363.6 | 0.5208 | 33 | 547.4453 | 0.822 | 874.1259 | 0.858 | 1315.7895 | 0.912
41 | 170 | 0.01821 | 2.676 | 0.01821 |  |  | 0.01821 | 0.3091 | 1.7599 | 210 | 41 | - | 350 | 450 | 1.5125 | 170 | 368.47 | 0.527 | 34 | 533.8078 | 0.843 | 855.1881 | 0.877 | 1293.1034 | 0.928
42 | 180 | 0.01827 | 2.553 | 0.01827 |  |  | 0.01827 | 0.3121 | 1.7567 | 212 | 42 | - | 350 | 500 | 1.5482 | 180 | 373.13 | 0.5329 | 35 | 520.8333 | 0.864 | 837.0536 | 0.896 | 1271.1864 | 0.944
43 | 190 | 0.01833 | 2.405 | 0.01833 |  |  | 0.01833 | 0.3241 | 1.7441 | 220 | 43 | - | 350 | 550 | 1.579 | 190 | 377.59 | 0.5386 | 36 | 508.4746 | 0.885 | 819.6721 | 0.915 | 1250 | 0.96
44 | 200 | 0.01839 | 2.289 | 0.01839 |  |  | 0.01839 | 0.3388 | 1.7289 | 230 | 44 | - | 350 | 600 | 1.6068 | 200 | 381.86 | 0.544 | 37 | 496.6887 | 0.906 | 802.9979 | 0.934 | 1229.5082 | 0.976
45 | 250 | 0.01865 | 1.845 | 0.01865 |  |  | 0.01865 | 0.3534 | 1.7143 | 240 | 45 | - | 350 | 700 | 1.6562 | 250 | 401.04 | 0.568 | 38 | 485.4369 | 0.927 | 786.9885 | 0.953 | 1209.6774 | 0.992
46 | 300 | 0.0189 | 1.544 | 0.0189 |  |  | 0.0189 | 0.3677 | 1.7001 | 250 | 46 | - | 350 | 800 | 1.7004 | 300 | 417.43 | 0.5883 | 39 | 474.6835 | 0.948 | 771.6049 | 0.972 | 1190.4762 | 1.008
47 | 350 | 0.01912 | 1.327 | 0.01912 |  |  | 0.01912 | 0.3819 | 1.6864 | 260 | 47 | - | 350 | 900 | 1.7409 | 350 | 431.82 | 0.606 | 40 | 464.3963 | 0.969 | 756.8113 | 0.991 | 1171.875 | 1.024
48 | 400 | 0.01934 | 1.162 | 0.01934 |  |  | 0.01934 | 0.396 | 1.6731 | 270 | 48 | - | 350 | 1000 | 1.7787 | 400 | 444.7 | 0.6218 | 41 | 454.5455 | 0.99 | 742.5743 | 1.01 | 1153.8462 | 1.04
49 | 450 | 0.01955 | 1.033 | 0.01955 |  |  | 0.01955 | 0.4099 | 1.6602 | 280 | 49 | - | 350 | 1100 | 1.8142 | 450 | 456.39 | 0.636 | 42 | 445.1039 | 1.011 | 728.863 | 1.029 | 1136.3636 | 1.056
50 | 500 | 0.01975 | 0.928 | 0.01975 |  |  | 0.01975 | 0.4236 | 1.6477 | 290 | 50 | - | 350 | 1200 | 1.8478 | 500 | 467.13 | 0.649 | 43 | 436.0465 | 1.032 | 715.6489 | 1.048 | 1119.403 | 1.072
51 | 550 | 0.01994 | 0.842 | 0.01994 |  |  | 0.01994 | 0.4372 | 1.6356 | 300 | 51 | - | 350 | 1300 | 1.8799 | 550 | 477.07 | 0.6611 | 44 | 427.3504 | 1.053 | 702.9053 | 1.067 | 1102.9412 | 1.088
52 | 600 | 0.02013 | 0.77 | 0.02013 |  |  | 0.02013 | 0.4507 | 1.6238 | 310 | 52 |  | 900 psia sat liq | 532.1 | 0.7277 | 600 | 486.33 | 0.6723 | 45 | 418.9944 | 1.074 | 690.6077 | 1.086 | 1086.9565 | 1.104
53 | 700 | 0.02051 | 0.656 | 0.02051 |  |  | 0.02051 | 0.464 | 1.6123 | 320 | 53 | 900 psia | 900 | 532.1 | 1.4027 | 700 | 503.23 | 0.6927 | 46 | 410.9589 | 1.095 | 678.733 | 1.105 | 1071.4286 | 1.12
54 | 800 | 0.02087 | 0.569 | 0.02087 |  |  | 0.02087 | 0.4772 | 1.601 | 330 | 54 | - | 900 | 550 | 1.4219 | 800 | 518.36 | 0.711 | 47 | 403.2258 | 1.116 | 667.2598 | 1.124 | 1056.338 | 1.136
55 | 900 | 0.02123 | 0.501 | 0.02123 |  |  | 0.02123 | 0.4903 | 1.5901 | 340 | 55 | - | 900 | 600 | 1.4652 | 900 | 532.12 | 0.7277 | 48 | 395.7784 | 1.137 | 656.168 | 1.143 | 1041.6667 | 1.152
56 | 1000 | 0.02159 | 0.446 | 0.02159 |  |  | 0.02159 | 0.5033 | 1.5793 | 350 | 56 | - | 900 | 650 | 1.4999 | 1000 | 544.75 | 0.7432 | 49 | 388.601 | 1.158 | 645.4389 | 1.162 | 1027.3973 | 1.168
57 | 1100 | 0.02195 | 0.401 | 0.02195 |  |  | 0.02195 | 0.5162 | 1.5688 | 360 | 57 | - | 900 | 700 | 1.5297 | 1100 | 556.45 | 0.7576 | 50 | 381.6794 | 1.179 | 635.055 | 1.181 | 1013.5135 | 1.184
58 | 1200 | 0.02232 | 0.362 | 0.02232 |  |  | 0.02232 | 0.5289 | 1.5585 | 370 | 58 | - | 900 | 800 | 1.581 | 1200 | 567.37 | 0.7712 | 51 | 375 | 1.2 | 625 | 1.2 | 1000 | 1.2
59 | 1300 | 0.02269 | 0.33 | 0.02269 |  |  | 0.02269 | 0.5416 | 1.5483 | 380 | 59 | - | 900 | 900 | 1.6257 | 1300 | 577.6 | 0.7841
60 | 1400 | 0.02307 | 0.302 | 0.02307 |  |  | 0.02307 | 0.5542 | 1.5383 | 390 | 60 | - | 900 | 1000 | 1.6662 | 1400 | 587.25 | 0.7964
61 | 1500 | 0.02346 | 0.277 | 0.02346 |  |  | 0.02346 | 0.5667 | 1.5284 | 400 | 61 | - | 900 | 1100 | 1.7036 | 1500 | 596.39 | 0.8082
62 | 1600 | 0.02386 | 0.255 | 0.02386 |  |  | 0.02386 | 0.5792 | 1.5187 | 410 | 62 | - | 900 | 1200 | 1.7386 | 1600 | 605.06 | 0.8196
63 | 1700 | 0.02428 | 0.236 | 0.02428 |  |  | 0.02428 | 0.5915 | 1.5091 | 420 | 63 | - | 900 | 1300 | 1.7717 | 1700 | 613.32 | 0.8307
64 | 1800 | 0.02472 | 0.218 | 0.02472 |  |  | 0.02472 | 0.6038 | 1.4995 | 430 | 64 | - | 900 | 1400 | 1.8031 | 1800 | 621.21 | 0.8414
65 | 1900 | 0.02517 | 0.203 | 0.02517 |  |  | 0.02517 | 0.6161 | 1.49 | 440 | 65 |  | 2000 psia sat liq | 636 | 0.8623 | 1900 | 628.76 | 0.8519
66 | 2000 | 0.02565 | 0.188 | 0.02565 |  |  | 0.02565 | 0.6282 | 1.4806 | 450 | 66 | 2000 psia | 2000 | 636 | 1.2861 | 2000 | 636 | 0.8623
67 | 2250 | 0.02698 | 0.157 | 0.02698 |  |  | 0.02698 | 0.6404 | 1.4712 | 460 | 67 | - | 2000 | 650 | 1.3141 | 2250 | 652.9 | 0.8876
68 | 2500 | 0.0286 | 0.131 | 0.0286 |  |  | 0.0286 | 0.6525 | 1.4618 | 470 | 68 | - | 2000 | 700 | 1.3782 | 2500 | 668.31 | 0.9131
69 | 2750 | 0.03077 | 0.107 | 0.03077 |  |  | 0.03077 | 0.6646 | 1.4524 | 480 | 69 | - | 2000 | 750 | 1.4216 | 2750 | 682.46 | 0.9401
70 | 3000 | 0.03431 | 0.084 | 0.03431 |  |  | 0.03431 | 0.6767 | 1.443 | 490 | 70 | - | 2000 | 800 | 1.4562 | 3000 | 695.52 | 0.9732
71 | 3203.6 | 0.05053 | 0.0505 | 0.05053 | Crit |  | 0.05053 | 0.6888 | 1.4335 | 500 | 71 | - | 2000 | 900 | 1.5126 | 3203.6 | 705.44 | 1.058
70 | 3000 |  |  | 0.084 |  |  | 0.084 | 0.713 | 1.4145 | 520 | 72 | - | 2000 | 1000 | 1.5598
69 | 2750 |  |  | 0.107 |  |  | 0.107 | 0.7374 | 1.395 | 540 | 73 | - | 2000 | 1100 | 1.6017
68 | 2500 |  |  | 0.131 |  |  | 0.131 | 0.762 | 1.3749 | 560 | 74 | - | 2000 | 1200 | 1.6398
67 | 2250 |  |  | 0.157 |  |  | 0.157 | 0.7872 | 1.354 | 580 | 75 | - | 2000 | 1300 | 1.6751
66 | 2000 |  |  | 0.188 |  |  | 0.188 | 0.813 | 1.3317 | 600 | 76 | - | 2000 | 1400 | 1.7082
65 | 1900 |  |  | 0.203 |  |  | 0.203 | 0.8398 | 1.3075 | 620 | 77 | - | 2000 | 1600 | 1.7692
64 | 1800 |  |  | 0.218 |  |  | 0.218 | 0.8681 | 1.2803 | 640 | 78
63 | 1700 |  |  | 0.236 |  |  | 0.236 | 0.899 | 1.2483 | 660 | 79
62 | 1600 |  |  | 0.255 |  |  | 0.255 | 0.935 | 1.2068 | 680 | 80
61 | 1500 |  |  | 0.277 |  |  | 0.277 | 0.9902 | 1.1346 | 700 | 81
60 | 1400 |  |  | 0.302 |  |  | 0.302 | 1.058 | 1.058 | 705.4 | Crit
59 | 1300 |  |  | 0.33 |  |  | 0.33 |  | 0.9902 | 700 | 81
58 | 1200 |  |  | 0.362 |  |  | 0.362 |  | 0.935 | 680 | 80
57 | 1100 |  |  | 0.401 |  |  | 0.401 |  | 0.899 | 660 | 79
56 | 1000 |  |  | 0.446 |  |  | 0.446 |  | 0.8681 | 640 | 78
55 | 900 |  |  | 0.501 |  |  | 0.501 |  | 0.8398 | 620 | 77
54 | 800 |  |  | 0.569 |  |  | 0.569 |  | 0.813 | 600 | 76
53 | 700 |  |  | 0.656 |  |  | 0.656 |  | 0.7872 | 580 | 75
52 | 600 |  |  | 0.77 |  |  | 0.77 |  | 0.762 | 560 | 74
51 | 550 |  |  | 0.842 |  |  | 0.842 |  | 0.7374 | 540 | 73
50 | 500 |  |  | 0.928 |  |  | 0.928 |  | 0.713 | 520 | 72
49 | 450 |  |  | 1.033 |  |  | 1.033 |  | 0.6888 | 500 | 71
48 | 400 |  |  | 1.162 |  |  | 1.162 |  | 0.6767 | 490 | 70
47 | 350 |  |  | 1.327 |  |  | #N/A |  | 0.6646 | 480 | 69
46 | 300 |  |  | 1.544 |  |  | #N/A |  | 0.6525 | 470 | 68
45 | 250 |  |  | 1.845 |  |  | #N/A |  | 0.6404 | 460 | 67
44 | 200 |  |  | 2.289 |  |  | #N/A |  | 0.6282 | 450 | 66
43 | 190 |  |  | 2.405 |  |  | #N/A |  | 0.6161 | 440 | 65
42 | 180 |  |  | 2.553 |  |  | #N/A |  | 0.6038 | 430 | 64
41 | 170 |  |  | 2.676 |  |  | #N/A |  | 0.5915 | 420 | 63
40 | 160 |  |  | 2.836 |  |  | #N/A |  | 0.5792 | 410 | 62
39 | 150 |  |  | 3.016 |  |  | #N/A |  | 0.5667 | 400 | 61
38 | 140 |  |  | 3.221 |  |  | #N/A |  | 0.5542 | 390 | 60
37 | 130 |  |  | 3.457 |  |  | #N/A |  | 0.5416 | 380 | 59
36 | 120 |  |  | 3.73 |  |  | #N/A |  | 0.5289 | 370 | 58
35 | 110 |  |  | 4.051 |  |  | #N/A |  | 0.5162 | 360 | 57
34 | 100 |  |  | 4.434 |  |  | #N/A |  | 0.5033 | 350 | 56
33 | 95 |  |  | 4.654 |  |  | #N/A |  | 0.4903 | 340 | 55
32 | 90 |  |  | 4.898 |  |  | #N/A |  | 0.4772 | 330 | 54
31 | 85 |  |  | 5.17 |  |  | #N/A |  | 0.464 | 320 | 53
30 | 80 |  |  | 5.474 |  |  | #N/A |  | 0.4507 | 310 | 52
29 | 75 |  |  | 5.818 |  |  | #N/A |  | 0.4372 | 300 | 51
28 | 70 |  |  | 6.209 |  |  | #N/A |  | 0.4236 | 290 | 50
27 | 65 |  |  | 6.647 |  |  | #N/A |  | 0.4099 | 280 | 49
26 | 60 |  |  | 7.177 |  |  | #N/A |  | 0.396 | 270 | 48
25 | 55 |  |  | 7.79 |  |  | #N/A |  | 0.3819 | 260 | 47
24 | 50 |  |  | 8.52 |  |  | #N/A |  | 0.3677 | 250 | 46
23 | 45 |  |  | 9.4 |  |  | #N/A |  | 0.3534 | 240 | 45
22 | 40 |  |  | 10.5 |  |  | #N/A |  | 0.3388 | 230 | 44
21 | 35 |  |  | 11.9 |  |  | #N/A |  | 0.3241 | 220 | 43
20 | 30 |  |  | 13.75 |  |  | #N/A |  | 0.3121 | 212 | 42
19 | 25 |  |  | 16.31 |  |  | #N/A |  | 0.3091 | 210 | 41
18 | 20 |  |  | 20.09 |  |  | #N/A |  | 0.294 | 200 | 40
17 | 15 |  |  | 26.29 |  |  | #N/A |  | 0.2787 | 190 | 39
16 | 14.696 |  |  | 26.8 |  |  | #N/A |  | 0.2631 | 180 | 38
15 | 10 |  |  | 38.42 |  |  | #N/A |  | 0.2473 | 170 | 37
14 | 9 |  |  | 42.41 |  |  | #N/A |  | 0.2313 | 160 | 36
13 | 8 |  |  | 47.35 |  |  | #N/A |  | 0.215 | 150 | 35
12 | 7 |  |  | 53.65 |  |  | #N/A |  | 0.1985 | 140 | 34
11 | 6 |  |  | 61.98 |  |  | #N/A |  | 0.1817 | 130 | 33
10 | 5 |  |  | 73.53 |  |  | #N/A |  | 0.1647 | 120 | 32
9 | 4 |  |  | 90.64 |  |  | #N/A |  | 0.1473 | 110 | 31
8 | 3 |  |  | 118.72 |  |  | #N/A |  | 0.1296 | 100 | 30
7 | 2 |  |  | 173.75 |  |  | #N/A |  | 0.1261 | 98 | 29
6 | 1.5 |  |  | 227.7 |  |  | #N/A |  | 0.1225 | 96 | 28
5 | 1.2 |  |  | 280.9 |  |  | #N/A |  | 0.1189 | 94 | 27
4 | 1 |  |  | 333.6 |  |  | #N/A |  | 0.1153 | 92 | 26
3 | 0.8 |  |  | 411.7 |  |  | #N/A |  | 0.1117 | 90 | 25
2 | 0.6 |  |  | 540 |  |  | #N/A |  | 0.108 | 88 | 24
1 | 0.4 |  |  | 792 |  |  | #N/A |  | 0.1044 | 86 | 23
[9 empty] | 0.1007 | 84 | 22
[9 empty] | 0.09701 | 82 | 21
[9 empty] | 0.09332 | 80 | 20
[9 empty] | 0.08961 | 78 | 19
[9 empty] | 0.08589 | 76 | 18
[9 empty] | 0.08215 | 74 | 17
[9 empty] | 0.07839 | 72 | 16
[9 empty] | 0.07463 | 70 | 15
[9 empty] | 0.07084 | 68 | 14
[9 empty] | 0.06704 | 66 | 13
[9 empty] | 0.06323 | 64 | 12
[9 empty] | 0.0594 | 62 | 11
[9 empty] | 0.05555 | 60 | 10
[9 empty] | 0.05159 | 58 | 9
[9 empty] | 0.04781 | 56 | 8
[9 empty] | 0.04391 | 54 | 7
[9 empty] | 0.04 | 52 | 6
[9 empty] | 0.03607 | 50 | 5
[9 empty] | 0.02618 | 45 | 4
[9 empty] | 0.01617 | 40 | 3
[9 empty] | 0.00607 | 35 | 2
[9 empty] | -3e-05 | 32 | 1